## Specifications
Parameter | Value
Number of Stages | 20
Number of Components | 3
Condenser Type | Total
| Component 1 | Component 2 | Component 3
Component Name | n-Propane | n-Butane | n-Pentane
Condenser Duty (Btu/h) | -49640000
Reboiler Duty (Btu/h) | 54706000
Runtime Mode | hydraulic
Simulation Length (min) | 10
Timestep (sec) | 0.2
Log Frequency (timesteps) | 150
Thermo refresh Delta T (F)
Stage time constant [tau] (sec) | 4
Pressure Model | Hydraulic
Condenser Pressure Drop (psi) | 2
Overhead Vapor Line Volume (ft3) | 56
Condenser Vapor Volume (ft3) | 100
Vapor Flow Model | energy
Equilibrium Relaxation Mode | composition-only
Equilibrium Tau (sec) | 4
Equilibrium Energy Damping Gain | 0.2
Equilibrium Relaxation Live PR | TRUE
Include Energy | TRUE
Enable Level Control | TRUE
Top Level PV Mode | true-level
Top Level SP Frac | 0.5
Top Level Kc | 0.5
Bottom Level PV Mode | molar-holdup
Bottom Level SP Frac | 0.5
Bottom Level Kc | 8
Bottom Level Ti (sec) | 120
Top Accumulator Holdup (lbmol) | 1388.9
Bottom Holdup (lbmol) | 794
Enable Pressure Control | TRUE
Pressure Control MV | condenser-duty
Top Pressure SP (psia) | 220.44
Top Pressure Kc | -150000
Condenser Duty Mode | specified
Enable Distillate Composition Control | TRUE
Distillate Composition Component | C4
Distillate Composition SP | 0.11
Distillate Composition Kc | 500
Distillate Composition Ti (sec) | 600
Distillate Composition Reflux Min (lbmol/h) | 2000
Thermo Mode | table
Vapor Holdup Relaxation (sec) | 0
Vapor Flow Relaxation (sec) | 12
Dry Tray K | 40
Distillate Drum Diameter (ft) | 12.1
Distillate Drum Length (ft) | 36.3
Bottom Sump Diameter (ft) | 18.1759
Bottom Sump Height (ft) | 12
Thermo Table | cache/thermo_table.json
Stage Geometry | Start Stage | End Stage | Diameter (ft) | Tray Spacing (ft) | Gas Void Fraction | Weir Height (in) | Weir Length (ft) | Active Area Fraction | Hydraulic C Factor
| 2 | 2 | 16.9619 | 5 | 0.75 | 2 | 9 | 0.75 | 1
| 3 | 3 | 16.9619 | 1.5 | 0.75 | 1.6562 | 9 | 0.75 | 0.96236
| 4 | 4 | 16.9619 | 1.5 | 0.75 | 1.6562 | 9 | 0.75 | 0.9638
| 5 | 5 | 16.9619 | 1.5 | 0.75 | 1.6562 | 9 | 0.75 | 0.96273
| 6 | 6 | 16.9619 | 1.5 | 0.75 | 1.6562 | 9 | 0.75 | 0.96534
| 7 | 7 | 16.9619 | 1.5 | 0.75 | 1.6562 | 9 | 0.75 | 0.96442
| 8 | 8 | 16.9619 | 1.5 | 0.75 | 1.6562 | 9 | 0.75 | 0.9627
| 9 | 9 | 16.9619 | 1.5 | 0.75 | 1.6562 | 9 | 0.75 | 0.9628
| 10 | 10 | 16.9619 | 1.5 | 0.75 | 1.6562 | 9 | 0.75 | 0.96462
| 11 | 11 | 16.9619 | 1.5 | 0.75 | 1.6562 | 9 | 0.75 | 0.96593
| 12 | 12 | 16.9619 | 1.5 | 0.75 | 1.6562 | 9 | 0.75 | 0.96741
| 13 | 13 | 16.9619 | 1.5 | 0.75 | 1.6562 | 9 | 0.75 | 0.96755
| 14 | 14 | 16.9619 | 1.5 | 0.75 | 1.6562 | 9 | 0.75 | 0.96638
| 15 | 15 | 16.9619 | 1.5 | 0.75 | 1.6562 | 9 | 0.75 | 0.96654
| 16 | 16 | 18.1759 | 1.5 | 0.75 | 1.9812 | 10 | 0.75 | 0.90781
| 17 | 17 | 18.1759 | 1.5 | 0.75 | 1.9812 | 10 | 0.75 | 0.90983
| 18 | 18 | 18.1759 | 1.5 | 0.75 | 1.9812 | 10 | 0.75 | 0.89905
| 19 | 19 | 18.1759 | 1.5 | 0.75 | 1.9812 | 10 | 0.75 | 0.9015
| 20 | 20 | 18.1759 | 1.5 | 0.75 | 1.9812 | 10 | 0.75 | 0.90447

## Initial Conditions
Stage | Temperature (F) | Pressure (psia) | Vapor Flow (lbmol/h) | Liquid Flow (lbmol/h) | Liquid Holdup (lbmol) | Vapor Composition Component 1 | Vapor Composition Component 2 | Vapor Composition Component 3 | Liquid Composition Component 1 | Liquid Composition Component 2 | Liquid Composition Component 3 | Vapor Holdup (lbmol)
1 | 118.742 | 220.44 | 0 | 5952.48 | 0 | 0.87374 | 0.12615 | 0.00010795 | 0.87374 | 0.12615 | 0.00010795 | 0
2 | 126.824 | 220.44 | 8333.47 | 5676.41 | 39.0279 | 0.87374 | 0.12615 | 0.00010795 | 0.79035 | 0.20943 | 0.00021809 | 21.3517
3 | 137.246 | 221.085 | 8057.4 | 5450.6 | 42.0417 | 0.79613 | 0.2036 | 0.00027209 | 0.68009 | 0.31933 | 0.00058817 | 20.0847
4 | 147.812 | 221.731 | 7831.59 | 5308.06 | 38.2176 | 0.71771 | 0.2817 | 0.00058811 | 0.5805 | 0.41822 | 0.0012799 | 22.0217
5 | 156.686 | 222.377 | 7689.05 | 5237.95 | 34.8518 | 0.64833 | 0.3505 | 0.0011659 | 0.50682 | 0.49075 | 0.0024336 | 23.6752
6 | 163.13 | 223.022 | 7618.95 | 5208.97 | 32.8576 | 0.59625 | 0.40163 | 0.0021217 | 0.46015 | 0.53567 | 0.0041826 | 24.547
7 | 167.486 | 223.668 | 7589.96 | 5196.3 | 31.8627 | 0.56154 | 0.43488 | 0.0035824 | 0.43276 | 0.56053 | 0.0067087 | 24.73
8 | 170.366 | 224.313 | 7577.29 | 5185.3 | 31.5059 | 0.54021 | 0.45408 | 0.0057067 | 0.41377 | 0.5758 | 0.010427 | 24.545
9 | 172.454 | 224.959 | 7566.3 | 5165.98 | 31.5519 | 0.52682 | 0.4644 | 0.0087793 | 0.39484 | 0.58899 | 0.016173 | 24.082
10 | 174.29 | 225.605 | 7546.97 | 5127.78 | 31.9437 | 0.51691 | 0.46977 | 0.013315 | 0.37134 | 0.60327 | 0.025391 | 23.263
11 | 176.468 | 226.25 | 7508.77 | 5057.12 | 32.6981 | 0.50711 | 0.47271 | 0.020185 | 0.34704 | 0.6133 | 0.039666 | 21.9189
12 | 179.618 | 226.896 | 7438.11 | 12352.5 | 45.982 | 0.49852 | 0.47121 | 0.030266 | 0.31469 | 0.60329 | 0.082018 | 42.2705
13 | 182.732 | 227.541 | 7590.51 | 12382.7 | 49.7073 | 0.46476 | 0.5039 | 0.031345 | 0.28614 | 0.63083 | 0.083032 | 38.9595
14 | 186.548 | 228.187 | 7620.72 | 12425.5 | 48.9612 | 0.42369 | 0.54326 | 0.033049 | 0.25354 | 0.66167 | 0.084789 | 39.5303
15 | 191.012 | 228.832 | 7663.52 | 12485.2 | 49.8378 | 0.3755 | 0.58879 | 0.035711 | 0.21789 | 0.69445 | 0.087668 | 40.3076
16 | 196.016 | 229.478 | 7723.22 | 12563.2 | 59.9353 | 0.32187 | 0.63827 | 0.039856 | 0.18083 | 0.7269 | 0.092277 | 41.2155
17 | 201.362 | 230.124 | 7801.2 | 12653.8 | 60.8462 | 0.26566 | 0.68791 | 0.046427 | 0.14501 | 0.75504 | 0.099954 | 42.0277
18 | 206.942 | 230.769 | 7891.85 | 12738.5 | 59.1765 | 0.20967 | 0.7321 | 0.058226 | 0.10991 | 0.77533 | 0.11476 | 42.28
19 | 213.026 | 231.415 | 7976.47 | 12776.5 | 59.0577 | 0.15086 | 0.76592 | 0.083214 | 0.065944 | 0.78305 | 0.151 | 41.152
20 | 220.658 | 232.06 | 8014.56 | 0 | 0 | 0.065944 | 0.78305 | 0.151 | 0.065944 | 0.78305 | 0.151 | 0

## Streams
Stream | Feed | Distillate | Bottom
Stage | 12 | 1 | 20
Pressure (psia) | 232.06 | 220.44 | 232.06
Vapour fraction | 0 | 0 | 0
Temperature (F) | 174.999 | 118.74 | 220.653
Total molar flow (lbmol/h) | 7142.98 | 2380.99 | 4761.98
Mole flows (lbmol/h)
n-Propane | 2380.99 | 2154.47 | 226.525
n-Butane | 3968.32 | 226.511 | 3741.81
N-Pentane | 793.664 | 0.014069 | 793.65

## Boundary State
State | Component 1 (n-Propane) | Component 2 (n-Butane) | Component 3 (n-Pentane)
top_L | 1254.3656 | 143.0999 | 0.027793
top_V | 69.6208 | 7.3196 | 0.00045464
bottom_L | 43.4274 | 622.6513 | 127.9201
bottom_V | 3.3333e-09 | 3.3333e-09 | 3.3333e-09

## Energy State
Stage | Tray EL (BTU) | Tray EV (BTU)
1 | 0 | 0
2 | 0 | 0
3 | 0 | 0
4 | 0 | 0
5 | 0 | 0
6 | 0 | 0
7 | 0 | 0
8 | 0 | 0
9 | 0 | 0
10 | 0 | 0
11 | 0 | 0
12 | 0 | 0
13 | 0 | 0
14 | 0 | 0
15 | 0 | 0
16 | 0 | 0
17 | 0 | 0
18 | 0 | 0
19 | 0 | 0
20 | 0 | 0

## Dynamic Memory
Stage | Prev Tray Pressure (psia) | Prev Tray Temperature (F)
1 | 220.44 | 118.742
2 | 119.085 | 126.824
3 | 380.9053 | 137.246
4 | 425.1736 | 147.812
5 | 463.1525 | 156.686
6 | 484.2894 | 163.13
7 | 490.4439 | 167.486
8 | 488.3653 | 170.366
9 | 480.3026 | 172.454
10 | 465.0425 | 174.29
11 | 439.5162 | 176.468
12 | 852.5966 | 179.618
13 | 787.7546 | 182.732
14 | 801.6687 | 186.548
15 | 820.1438 | 191.012
16 | 732.8819 | 196.016
17 | 749.9372 | 201.362
18 | 757.222 | 206.942
19 | 740.3135 | 213.026
20 | 0 | 220.658

## Controller State
Controller | Value
top_level_integ | -0.0025227
bottom_level_integ | -0.00059899
top_pressure_integ | -4.8104e-09
top_pressure_pv_filt_psia | 221.8091
top_pressure_mv_cmd_btuph | 110.22
top_drum_pressure_T_prev_F | 118.742
distillate_cmd_lbmolph | 2374.1432
bottoms_cmd_lbmolph | 4761.9663
reflux_cmd_lbmolph | 5806.5406
distillate_comp_integ | -0.0020814