## Specifications
Parameter | Value
Number of Stages | 20
Number of Components | 3
Condenser Type | Total
| Component 1 | Component 2 | Component 3
Component Name | n-Propane | n-Butane | n-Pentane
Condenser Duty (Btu/h) | -49640000
Reboiler Duty (Btu/h) | 54706000
Runtime Mode | hydraulic
Simulation Length (min) | 10
Timestep (sec) | 0.2
Log Frequency (timesteps) | 150
Thermo refresh Delta T (F)
Stage time constant [tau] (sec) | 4
Pressure Model | Hydraulic
Condenser Pressure Drop (psi) | 2
Overhead Vapor Line Volume (ft3) | 56
Condenser Vapor Volume (ft3) | 100
Vapor Flow Model | energy
Equilibrium Relaxation Mode | phase-holdup
Equilibrium Tau (sec) | 4
Equilibrium Energy Damping Gain | 0.2
Equilibrium Relaxation Live PR | TRUE
Include Energy | TRUE
Enable Level Control | TRUE
Top Level PV Mode | true-level
Top Level SP Frac | 0.5
Top Level Kc | 0.5
Bottom Level PV Mode | molar-holdup
Bottom Level SP Frac | 0.5
Bottom Level Kc | 8
Bottom Level Ti (sec) | 120
Top Accumulator Holdup (lbmol) | 1388.9
Bottom Holdup (lbmol) | 794
Enable Pressure Control | TRUE
Pressure Control MV | condenser-duty
Top Pressure SP (psia) | 220.44
Top Pressure Kc | -150000
Condenser Duty Mode | specified
Enable Distillate Composition Control | TRUE
Distillate Composition Component | C4
Distillate Composition SP | 0.11
Distillate Composition Kc | 500
Distillate Composition Ti (sec) | 600
Distillate Composition Reflux Min (lbmol/h) | 2000
Thermo Mode | table
Vapor Holdup Relaxation (sec) | 25
Vapor Flow Relaxation (sec) | 12
Dry Tray K | 40
Distillate Drum Diameter (ft) | 12.1
Distillate Drum Length (ft) | 36.3
Bottom Sump Diameter (ft) | 18.1759
Bottom Sump Height (ft) | 12
Thermo Table | cache/thermo_table.json
Stage Geometry | Start Stage | End Stage | Diameter (ft) | Tray Spacing (ft) | Gas Void Fraction | Weir Height (in) | Weir Length (ft) | Active Area Fraction | Hydraulic C Factor
| 2 | 2 | 16.9619 | 5 | 0.75 | 2 | 9 | 0.75 | 1
| 3 | 3 | 16.9619 | 1.5 | 0.75 | 1.6562 | 9 | 0.75 | 0.96236
| 4 | 4 | 16.9619 | 1.5 | 0.75 | 1.6562 | 9 | 0.75 | 0.9638
| 5 | 5 | 16.9619 | 1.5 | 0.75 | 1.6562 | 9 | 0.75 | 0.96273
| 6 | 6 | 16.9619 | 1.5 | 0.75 | 1.6562 | 9 | 0.75 | 0.96534
| 7 | 7 | 16.9619 | 1.5 | 0.75 | 1.6562 | 9 | 0.75 | 0.96442
| 8 | 8 | 16.9619 | 1.5 | 0.75 | 1.6562 | 9 | 0.75 | 0.9627
| 9 | 9 | 16.9619 | 1.5 | 0.75 | 1.6562 | 9 | 0.75 | 0.9628
| 10 | 10 | 16.9619 | 1.5 | 0.75 | 1.6562 | 9 | 0.75 | 0.96462
| 11 | 11 | 16.9619 | 1.5 | 0.75 | 1.6562 | 9 | 0.75 | 0.96593
| 12 | 12 | 16.9619 | 1.5 | 0.75 | 1.6562 | 9 | 0.75 | 0.96741
| 13 | 13 | 16.9619 | 1.5 | 0.75 | 1.6562 | 9 | 0.75 | 0.96755
| 14 | 14 | 16.9619 | 1.5 | 0.75 | 1.6562 | 9 | 0.75 | 0.96638
| 15 | 15 | 16.9619 | 1.5 | 0.75 | 1.6562 | 9 | 0.75 | 0.96654
| 16 | 16 | 18.1759 | 1.5 | 0.75 | 1.9812 | 10 | 0.75 | 0.90781
| 17 | 17 | 18.1759 | 1.5 | 0.75 | 1.9812 | 10 | 0.75 | 0.90983
| 18 | 18 | 18.1759 | 1.5 | 0.75 | 1.9812 | 10 | 0.75 | 0.89905
| 19 | 19 | 18.1759 | 1.5 | 0.75 | 1.9812 | 10 | 0.75 | 0.9015
| 20 | 20 | 18.1759 | 1.5 | 0.75 | 1.9812 | 10 | 0.75 | 0.90447

## Initial Conditions
Stage | Temperature (F) | Pressure (psia) | Vapor Flow (lbmol/h) | Liquid Flow (lbmol/h) | Liquid Holdup (lbmol) | Vapor Composition Component 1 | Vapor Composition Component 2 | Vapor Composition Component 3 | Liquid Composition Component 1 | Liquid Composition Component 2 | Liquid Composition Component 3
1 | 118.742 | 220.44 | 0 | 5952.48 | 0 | 0.8961 | 0.10389 | 8.5754e-06 | 0.8961 | 0.10389 | 8.5754e-06
2 | 126.824 | 220.44 | 8333.47 | 5676.41 | 37.8563 | 0.8961 | 0.10389 | 8.5754e-06 | 0.80466 | 0.19532 | 2.7743e-05
3 | 137.246 | 221.085 | 8057.4 | 5450.6 | 34.2863 | 0.80258 | 0.19738 | 4.2373e-05 | 0.6822 | 0.3177 | 9.3184e-05
4 | 147.812 | 221.731 | 7831.59 | 5308.06 | 33.2071 | 0.71979 | 0.28009 | 0.00011765 | 0.56605 | 0.43369 | 0.00025685
5 | 156.686 | 222.377 | 7689.05 | 5237.95 | 32.226 | 0.64699 | 0.35272 | 0.00029187 | 0.47499 | 0.52439 | 0.00062163
6 | 163.13 | 223.022 | 7618.95 | 5208.97 | 31.5958 | 0.59245 | 0.40688 | 0.00066452 | 0.41247 | 0.58615 | 0.001382
7 | 167.486 | 223.668 | 7589.96 | 5196.3 | 31.1327 | 0.5559 | 0.44268 | 0.0014252 | 0.37286 | 0.62423 | 0.002914
8 | 170.366 | 224.313 | 7577.29 | 5185.3 | 30.8288 | 0.53312 | 0.46395 | 0.0029363 | 0.34883 | 0.64523 | 0.0059423
9 | 172.454 | 224.959 | 7566.3 | 5165.98 | 30.5822 | 0.51938 | 0.47474 | 0.0058767 | 0.33421 | 0.65394 | 0.011845
10 | 174.29 | 225.605 | 7546.97 | 5127.78 | 30.3257 | 0.51106 | 0.47753 | 0.011407 | 0.32467 | 0.65218 | 0.023149
11 | 176.468 | 226.25 | 7508.77 | 5057.12 | 29.9574 | 0.50466 | 0.47449 | 0.020849 | 0.31698 | 0.63885 | 0.044175
12 | 179.618 | 226.896 | 7438.11 | 12352.5 | 50.2201 | 0.49327 | 0.47395 | 0.032784 | 0.30989 | 0.60546 | 0.08465
13 | 182.732 | 227.541 | 7590.51 | 12382.7 | 49.9157 | 0.45979 | 0.50587 | 0.034337 | 0.28698 | 0.62743 | 0.085589
14 | 186.548 | 228.187 | 7620.72 | 12425.5 | 49.557 | 0.41787 | 0.54583 | 0.036299 | 0.25861 | 0.65463 | 0.086754
15 | 191.012 | 228.832 | 7663.52 | 12485.2 | 50.93 | 0.36801 | 0.59325 | 0.038746 | 0.22545 | 0.68635 | 0.0882
16 | 196.016 | 229.478 | 7723.22 | 12563.2 | 61.382 | 0.31306 | 0.64513 | 0.041817 | 0.18834 | 0.72146 | 0.090197
17 | 201.362 | 230.124 | 7801.2 | 12653.8 | 62.5368 | 0.25217 | 0.70137 | 0.046461 | 0.15043 | 0.75601 | 0.093563
18 | 206.942 | 230.769 | 7891.85 | 12738.5 | 60.4964 | 0.19104 | 0.75424 | 0.054716 | 0.11365 | 0.78552 | 0.10082
19 | 213.026 | 231.415 | 7976.47 | 12776.5 | 58.3858 | 0.13475 | 0.7944 | 0.070843 | 0.079616 | 0.80151 | 0.11887
20 | 220.658 | 232.06 | 8014.56 | 0 | 0 | 0.09776 | 0.80851 | 0.093729 | 0.048631 | 0.78956 | 0.16181

## Streams
Stream | Feed | Distillate | Bottom
Stage | 12 | 1 | 20
Pressure (psia) | 232.06 | 220.44 | 232.06
Vapour fraction | 0 | 0 | 0
Temperature (F) | 174.999 | 118.74 | 220.653
Total molar flow (lbmol/h) | 7142.98 | 2380.99 | 4761.98
Mole flows (lbmol/h)
n-Propane | 2380.99 | 2154.47 | 226.525
n-Butane | 3968.32 | 226.511 | 3741.81
N-Pentane | 793.664 | 0.014069 | 793.65

## Boundary State
State | Component 1 (n-Propane) | Component 2 (n-Butane) | Component 3 (n-Pentane)
top_L | 1256.7507 | 132.1496 | 0.0082119
top_V | 68.5554 | 7.2076 | 0.00044768
bottom_L | 37.7749 | 623.9028 | 132.3222
bottom_V | 3.3333e-09 | 3.3333e-09 | 3.3333e-09

## Energy State
Stage | Tray EL (BTU) | Tray EV (BTU)
1 | 0 | 0
2 | 0 | 0
3 | 0 | 0
4 | 0 | 0
5 | 0 | 0
6 | 0 | 0
7 | 0 | 0
8 | 0 | 0
9 | 0 | 0
10 | 0 | 0
11 | 0 | 0
12 | 0 | 0
13 | 0 | 0
14 | 0 | 0
15 | 0 | 0
16 | 0 | 0
17 | 0 | 0
18 | 0 | 0
19 | 0 | 0
20 | 0 | 0

## Dynamic Memory
Stage | Prev Tray Pressure (psia) | Prev Tray Temperature (F)
1 | 220.44 | 118.742
2 | 222.3046 | 126.824
3 | 225.4423 | 137.246
4 | 226.7633 | 147.812
5 | 228.0578 | 156.686
6 | 228.9144 | 163.13
7 | 229.7981 | 167.486
8 | 230.5161 | 170.366
9 | 231.4816 | 172.454
10 | 232.5213 | 174.29
11 | 234.0002 | 176.468
12 | 243.9672 | 179.618
13 | 243.739 | 182.732
14 | 245.0937 | 186.548
15 | 247.1613 | 191.012
16 | 250.0472 | 196.016
17 | 253.8941 | 201.362
18 | 257.7324 | 206.942
19 | 266.3157 | 213.026
20 | 233.4982 | 220.658

## Controller State
Controller | Value
top_level_integ | -9.3864e-05
bottom_level_integ | -2.0343e-07
top_pressure_integ | 9.4853e-10
top_pressure_pv_filt_psia | 220.4412
top_pressure_mv_cmd_btuph | 110.22
top_drum_pressure_T_prev_F | 118.742
distillate_cmd_lbmolph | 2371.384
bottoms_cmd_lbmolph | 4761.9798
reflux_cmd_lbmolph | 5945.0284
distillate_comp_integ | -4.9541e-05