## Specifications
Parameter | Value
Number of Stages | 20
Number of Components | 3
Condenser Type | Total
| Component 1 | Component 2 | Component 3
Component Name | n-Propane | n-Butane | n-Pentane
Condenser Duty (Btu/h) | -49988182.4365
Reboiler Duty (Btu/h) | 54844297.6708
Runtime Mode | hydraulic
Simulation Length (min) | 10
Timestep (sec) | 0.2
Log Frequency (timesteps) | 150
Thermo refresh Delta T (F)
Stage time constant [tau] (sec) | 4
Pressure Model | hydraulic
Condenser Pressure Drop (psi) | 2
Overhead Vapor Line Volume (ft3) | 56
Condenser Vapor Volume (ft3) | 100
Vapor Flow Model | energy
Equilibrium Relaxation Mode | composition-only
Equilibrium Tau (sec) | 4
Equilibrium Energy Damping Gain | 0.2
Equilibrium Relaxation Live PR | TRUE
Include Energy | TRUE
Enable Level Control | FALSE
Top Level PV Mode | true-level
Top Level SP Frac | 0.5
Top Level Kc | 0.5
Bottom Level PV Mode | molar-holdup
Bottom Level SP Frac | 0.5
Bottom Level Kc | 8
Bottom Level Ti (sec) | 120
Top Accumulator Holdup (lbmol) | 1388.9
Bottom Holdup (lbmol) | 794
Enable Pressure Control | FALSE
Pressure Control MV | condenser-duty
Top Pressure SP (psia) | 220.44
Top Pressure Kc | -150000
Condenser Duty Mode | specified
Enable Distillate Composition Control | FALSE
Distillate Composition Component | C4
Distillate Composition SP | 0.11
Distillate Composition Kc | 500
Distillate Composition Ti (sec) | 600
Distillate Composition Reflux Min (lbmol/h) | 2000
Thermo Mode | table
Vapor Holdup Relaxation (sec) | 0
Vapor Flow Relaxation (sec) | 12
Dry Tray K | 40
Distillate Drum Diameter (ft) | 12.1
Distillate Drum Length (ft) | 36.3
Bottom Sump Diameter (ft) | 18.1759
Bottom Sump Height (ft) | 12
Thermo Table | cache/thermo_table.json
Stage Geometry | Start Stage | End Stage | Diameter (ft) | Tray Spacing (ft) | Gas Void Fraction | Weir Height (in) | Weir Length (ft) | Active Area Fraction | Hydraulic C Factor
| 2 | 2 | 16.9619 | 5 | 0.75 | 2 | 9 | 0.75 | 1
| 3 | 3 | 16.9619 | 1.5 | 0.75 | 1.6562 | 9 | 0.75 | 0.96236
| 4 | 4 | 16.9619 | 1.5 | 0.75 | 1.6562 | 9 | 0.75 | 0.9638
| 5 | 5 | 16.9619 | 1.5 | 0.75 | 1.6562 | 9 | 0.75 | 0.96273
| 6 | 6 | 16.9619 | 1.5 | 0.75 | 1.6562 | 9 | 0.75 | 0.96534
| 7 | 7 | 16.9619 | 1.5 | 0.75 | 1.6562 | 9 | 0.75 | 0.96442
| 8 | 8 | 16.9619 | 1.5 | 0.75 | 1.6562 | 9 | 0.75 | 0.9627
| 9 | 9 | 16.9619 | 1.5 | 0.75 | 1.6562 | 9 | 0.75 | 0.9628
| 10 | 10 | 16.9619 | 1.5 | 0.75 | 1.6562 | 9 | 0.75 | 0.96462
| 11 | 11 | 16.9619 | 1.5 | 0.75 | 1.6562 | 9 | 0.75 | 0.96593
| 12 | 12 | 16.9619 | 1.5 | 0.75 | 1.6562 | 9 | 0.75 | 0.96741
| 13 | 13 | 16.9619 | 1.5 | 0.75 | 1.6562 | 9 | 0.75 | 0.96755
| 14 | 14 | 16.9619 | 1.5 | 0.75 | 1.6562 | 9 | 0.75 | 0.96638
| 15 | 15 | 16.9619 | 1.5 | 0.75 | 1.6562 | 9 | 0.75 | 0.96654
| 16 | 16 | 18.1759 | 1.5 | 0.75 | 1.9812 | 10 | 0.75 | 0.90781
| 17 | 17 | 18.1759 | 1.5 | 0.75 | 1.9812 | 10 | 0.75 | 0.90983
| 18 | 18 | 18.1759 | 1.5 | 0.75 | 1.9812 | 10 | 0.75 | 0.89905
| 19 | 19 | 18.1759 | 1.5 | 0.75 | 1.9812 | 10 | 0.75 | 0.9015
| 20 | 20 | 18.1759 | 1.5 | 0.75 | 1.9812 | 10 | 0.75 | 0.90447

## Initial Conditions
Stage | Temperature (F) | Pressure (psia) | Vapor Flow (lbmol/h) | Liquid Flow (lbmol/h) | Liquid Holdup (lbmol) | Vapor Composition Component 1 | Vapor Composition Component 2 | Vapor Composition Component 3 | Liquid Composition Component 1 | Liquid Composition Component 2 | Liquid Composition Component 3 | Vapor Holdup (lbmol)
1 | 113.432 | 223.6197 | 0 | 5967.3227 | 1.2036e-14 | 0.92209 | 0.077843 | 6.2532e-05 | 0.92209 | 0.077843 | 6.2532e-05 | 0
2 | 123.1694 | 225.6197 | 8955.6135 | 5701.1459 | 53.5822 | 0.92209 | 0.077843 | 6.2532e-05 | 0.7871 | 0.21256 | 0.00033953 | 32.1464
3 | 133.9246 | 225.9448 | 8627.5061 | 5473.9349 | 51.1877 | 0.82314 | 0.17658 | 0.00027837 | 0.68429 | 0.31495 | 0.00076568 | 3.697
4 | 145.1017 | 226.2748 | 8416.2249 | 5329.7309 | 51.2757 | 0.74986 | 0.24955 | 0.00059657 | 0.58002 | 0.41842 | 0.0015524 | 3.6364
5 | 154.6593 | 226.6134 | 8281.9002 | 5258.4789 | 51.0152 | 0.6747 | 0.32411 | 0.0011911 | 0.49698 | 0.50017 | 0.002848 | 3.6709
6 | 161.6923 | 226.9592 | 8221.7857 | 5228.9475 | 50.5656 | 0.61436 | 0.38347 | 0.0021755 | 0.43943 | 0.55572 | 0.0048486 | 3.6598
7 | 166.4902 | 227.3102 | 8191.7102 | 5216.0869 | 50.2478 | 0.57241 | 0.4239 | 0.0036943 | 0.40085 | 0.59127 | 0.0078847 | 3.6345
8 | 169.7635 | 227.6651 | 8168.0896 | 5205.0455 | 50.0747 | 0.54433 | 0.44968 | 0.0059886 | 0.374 | 0.6135 | 0.012497 | 3.6217
9 | 172.1604 | 228.0227 | 8150.0788 | 5185.711 | 50.0023 | 0.52481 | 0.46574 | 0.0094533 | 0.35348 | 0.62699 | 0.019532 | 3.5889
10 | 174.2387 | 228.3821 | 8126.7305 | 5147.4707 | 50.0401 | 0.50997 | 0.47533 | 0.014703 | 0.33324 | 0.63629 | 0.030476 | 3.5279
11 | 176.5746 | 228.7421 | 8084.7709 | 5076.6529 | 50.3014 | 0.49534 | 0.48182 | 0.022838 | 0.31223 | 0.64039 | 0.04738 | 3.3806
12 | 179.816 | 229.1817 | 7995.6732 | 12372.1922 | 65.8205 | 0.47992 | 0.48462 | 0.035461 | 0.3014 | 0.61527 | 0.083332 | 4.0052
13 | 182.973 | 229.6255 | 8144.6462 | 12402.6848 | 65.196 | 0.4443 | 0.51845 | 0.037251 | 0.27437 | 0.64075 | 0.084876 | 3.623
14 | 186.7654 | 230.0778 | 8141.3793 | 12445.9474 | 64.8044 | 0.4014 | 0.55899 | 0.03961 | 0.24402 | 0.66927 | 0.08671 | 3.587
15 | 191.1574 | 230.5397 | 8176.7879 | 12506.2342 | 63.8655 | 0.35237 | 0.60494 | 0.042689 | 0.21109 | 0.69977 | 0.089136 | 3.7554
16 | 195.9869 | 230.9436 | 8229.5203 | 12584.8307 | 74.2169 | 0.30019 | 0.65334 | 0.046468 | 0.17463 | 0.7326 | 0.09277 | 5.3125
17 | 201.0919 | 231.3564 | 8298.1215 | 12675.9434 | 72.6565 | 0.24224 | 0.70541 | 0.052348 | 0.1382 | 0.76298 | 0.098823 | 5.3927
18 | 206.3644 | 231.801 | 8376.6912 | 12760.6988 | 80.8016 | 0.18529 | 0.75288 | 0.06183 | 0.10552 | 0.78557 | 0.10891 | 5.3537
19 | 212.0411 | 232.2741 | 8446.011 | 12798.4693 | 81.9228 | 0.13476 | 0.78775 | 0.077491 | 0.086384 | 0.79287 | 0.12075 | 5.5294
20 | 218.4034 | 232.2741 | 8602.8396 | 0 | 0 | 0.10503 | 0.79884 | 0.096133 | 0.052179 | 0.78192 | 0.1659 | 12.6862

## Streams
Stream | Feed | Distillate | Bottom
|  | 0 | 0
Stage | 12 | 1 | 20
Pressure (psia) | 232.0604 | 218.4399 | 232.0604
Vapour fraction | 0 | 0 | 0
Temperature (F) | 174.9992 | 117.938 | 220.7103
Total molar flow (lbmol/h) | 7142.9773 | 2386.9291 | 4761.9849
|  | 0 | 0
Mole flows (lbmol/h)
n-Propane | 2380.9924 | 2161.7646 | 224.6045
n-Butane | 3968.3207 | 225.1507 | 3743.7301
N-Pentane | 793.6641 | 0.013844 | 793.6503

## Boundary State
State | Component 1 (n-Propane) | Component 2 (n-Butane) | Component 3 (n-Pentane)
top_L | 1307.9458 | 99.9663 | 0.057245
top_V | 92.9008 | 15.1626 | 0.081975
bottom_L | 40.8598 | 621.1596 | 132.7684
bottom_V | 9.8385e-10 | 8.0229e-09 | 9.9324e-10

## Energy State
Stage | Tray EL (BTU) | Tray EV (BTU)
1 | 0 | 0
2 | -182127.2014 | 81259.2386
3 | -173368.8615 | 9685.75
4 | -173355.5879 | 9765.8269
5 | -172292.36 | 10017.6505
6 | -170677.6835 | 10059.3475
7 | -169593.3209 | 10024.9758
8 | -168979.1787 | 10017.1784
9 | -168675.3593 | 9946.9919
10 | -168781.8882 | 9805.5629
11 | -169643.4697 | 9444.9281
12 | -285477.3895 | 11315.2859
13 | -283295.8568 | 10049.0444
14 | -281116.2456 | 9953.7989
15 | -277424.4554 | 10376.0676
16 | -321931.0481 | 14583.6224
17 | -315322.6172 | 14680.2084
18 | -350672.5626 | 14436.1623
19 | -354999.1476 | 14786.4928
20 | 0 | 33304.7336

## Dynamic Memory
Stage | Prev Tray Pressure (psia) | Prev Tray Temperature (F)
1 | 223.6197 | 113.432
2 | 225.6197 | 123.1694
3 | 225.9448 | 133.9246
4 | 226.2748 | 145.1017
5 | 226.6134 | 154.6593
6 | 226.9592 | 161.6923
7 | 227.3102 | 166.4902
8 | 227.6651 | 169.7635
9 | 228.0227 | 172.1604
10 | 228.3821 | 174.2387
11 | 228.7421 | 176.5746
12 | 229.1817 | 179.816
13 | 229.6255 | 182.973
14 | 230.0778 | 186.7654
15 | 230.5397 | 191.1574
16 | 230.9436 | 195.9869
17 | 231.3564 | 201.0919
18 | 231.801 | 206.3644
19 | 232.2741 | 212.0411
20 | 232.2741 | 218.4034

## Controller State
Controller | Value
top_level_integ | 0.0086149
bottom_level_integ | -0.010487
top_pressure_integ | 6.8299
top_pressure_pv_filt_psia | 223.5709
top_pressure_mv_cmd_btuph | -53411272.9885
top_pressure_resid_abs_btups | 72.3016
top_drum_pressure_T_prev_F | 113.432
distillate_cmd_lbmolph | 2977.1397
bottoms_cmd_lbmolph | 4695.8716
bottoms_comp_integ | 0.16542