## Specifications
Parameter | Value
Number of Stages | 20
Number of Components | 3
Condenser Type | Total
| Component 1 | Component 2 | Component 3
Component Name | n-Propane | n-Butane | n-Pentane
Condenser Duty (Btu/h) | -49988182.4365
Reboiler Duty (Btu/h) | 54844297.6708
Runtime Mode | hydraulic
Simulation Length (min) | 10
Timestep (sec) | 0.2
Log Frequency (timesteps) | 150
Thermo refresh Delta T (F)
Stage time constant [tau] (sec) | 4
Pressure Model | hydraulic
Condenser Pressure Drop (psi) | 2
Overhead Vapor Line Volume (ft3) | 56
Condenser Vapor Volume (ft3) | 100
Vapor Flow Model | energy
Equilibrium Relaxation Mode | composition-only
Equilibrium Tau (sec) | 4
Equilibrium Energy Damping Gain | 0.2
Equilibrium Relaxation Live PR | TRUE
Include Energy | TRUE
Enable Level Control | FALSE
Top Level PV Mode | true-level
Top Level SP Frac | 0.5
Top Level Kc | 0.5
Bottom Level PV Mode | molar-holdup
Bottom Level SP Frac | 0.5
Bottom Level Kc | 8
Bottom Level Ti (sec) | 120
Top Accumulator Holdup (lbmol) | 1388.9
Bottom Holdup (lbmol) | 794
Enable Pressure Control | FALSE
Pressure Control MV | condenser-duty
Top Pressure SP (psia) | 220.44
Top Pressure Kc | -150000
Condenser Duty Mode | specified
Enable Distillate Composition Control | FALSE
Distillate Composition Component | C4
Distillate Composition SP | 0.11
Distillate Composition Kc | 500
Distillate Composition Ti (sec) | 600
Distillate Composition Reflux Min (lbmol/h) | 2000
Thermo Mode | table
Vapor Holdup Relaxation (sec) | 0
Vapor Flow Relaxation (sec) | 12
Dry Tray K | 40
Distillate Drum Diameter (ft) | 12.1
Distillate Drum Length (ft) | 36.3
Bottom Sump Diameter (ft) | 18.1759
Bottom Sump Height (ft) | 12
Thermo Table | cache/thermo_table.json
Stage Geometry | Start Stage | End Stage | Diameter (ft) | Tray Spacing (ft) | Gas Void Fraction | Weir Height (in) | Weir Length (ft) | Active Area Fraction | Hydraulic C Factor
| 2 | 2 | 16.9619 | 5 | 0.75 | 2 | 9 | 0.75 | 1
| 3 | 3 | 16.9619 | 1.5 | 0.75 | 1.6562 | 9 | 0.75 | 0.96236
| 4 | 4 | 16.9619 | 1.5 | 0.75 | 1.6562 | 9 | 0.75 | 0.9638
| 5 | 5 | 16.9619 | 1.5 | 0.75 | 1.6562 | 9 | 0.75 | 0.96273
| 6 | 6 | 16.9619 | 1.5 | 0.75 | 1.6562 | 9 | 0.75 | 0.96534
| 7 | 7 | 16.9619 | 1.5 | 0.75 | 1.6562 | 9 | 0.75 | 0.96442
| 8 | 8 | 16.9619 | 1.5 | 0.75 | 1.6562 | 9 | 0.75 | 0.9627
| 9 | 9 | 16.9619 | 1.5 | 0.75 | 1.6562 | 9 | 0.75 | 0.9628
| 10 | 10 | 16.9619 | 1.5 | 0.75 | 1.6562 | 9 | 0.75 | 0.96462
| 11 | 11 | 16.9619 | 1.5 | 0.75 | 1.6562 | 9 | 0.75 | 0.96593
| 12 | 12 | 16.9619 | 1.5 | 0.75 | 1.6562 | 9 | 0.75 | 0.96741
| 13 | 13 | 16.9619 | 1.5 | 0.75 | 1.6562 | 9 | 0.75 | 0.96755
| 14 | 14 | 16.9619 | 1.5 | 0.75 | 1.6562 | 9 | 0.75 | 0.96638
| 15 | 15 | 16.9619 | 1.5 | 0.75 | 1.6562 | 9 | 0.75 | 0.96654
| 16 | 16 | 18.1759 | 1.5 | 0.75 | 1.9812 | 10 | 0.75 | 0.90781
| 17 | 17 | 18.1759 | 1.5 | 0.75 | 1.9812 | 10 | 0.75 | 0.90983
| 18 | 18 | 18.1759 | 1.5 | 0.75 | 1.9812 | 10 | 0.75 | 0.89905
| 19 | 19 | 18.1759 | 1.5 | 0.75 | 1.9812 | 10 | 0.75 | 0.9015
| 20 | 20 | 18.1759 | 1.5 | 0.75 | 1.9812 | 10 | 0.75 | 0.90447

## Initial Conditions
Stage | Temperature (F) | Pressure (psia) | Vapor Flow (lbmol/h) | Liquid Flow (lbmol/h) | Liquid Holdup (lbmol) | Vapor Composition Component 1 | Vapor Composition Component 2 | Vapor Composition Component 3 | Liquid Composition Component 1 | Liquid Composition Component 2 | Liquid Composition Component 3 | Vapor Holdup (lbmol)
1 | 113.432 | 200.2174 | 0 | 5967.3227 | 1.6959e-15 | 0.52649 | 0.42348 | 0.050037 | 0.52649 | 0.42348 | 0.050037 | 0
2 | 122.9765 | 202.2174 | 5410.3481 | 5701.1459 | 54.5387 | 0.52649 | 0.42348 | 0.050037 | 0.54346 | 0.41141 | 0.045131 | 96.4844
3 | 134.048 | 203.9749 | 5439.0479 | 5473.9349 | 52.318 | 0.52907 | 0.42108 | 0.04985 | 0.54483 | 0.41039 | 0.044776 | 65.0589
4 | 145.2373 | 205.6328 | 5517.9836 | 5329.7309 | 52.6057 | 0.53045 | 0.41979 | 0.049765 | 0.54639 | 0.40922 | 0.044393 | 63.9146
5 | 154.704 | 207.1102 | 5418.8401 | 5258.4789 | 52.4669 | 0.53155 | 0.41874 | 0.049713 | 0.54812 | 0.40789 | 0.043984 | 62.8945
6 | 161.6923 | 208.5833 | 5339.6651 | 5228.9475 | 52.1005 | 0.53233 | 0.41797 | 0.0497 | 0.55003 | 0.40642 | 0.043551 | 62.9395
7 | 166.4902 | 210.0556 | 5292.0707 | 5216.0869 | 51.8584 | 0.53277 | 0.4175 | 0.049727 | 0.55213 | 0.40478 | 0.043092 | 62.9958
8 | 169.7635 | 211.5312 | 5265.4723 | 5205.0455 | 51.7828 | 0.53285 | 0.41736 | 0.049794 | 0.55442 | 0.40297 | 0.042603 | 63.0588
9 | 172.1604 | 213.1346 | 5252.7505 | 5185.711 | 52.65 | 0.53255 | 0.41755 | 0.049895 | 0.557 | 0.40093 | 0.042072 | 64.3252
10 | 174.2387 | 214.9222 | 5249.3664 | 5147.4707 | 55.1182 | 0.53191 | 0.41808 | 0.050018 | 0.55995 | 0.39857 | 0.041476 | 64.5137
11 | 176.5746 | 216.9702 | 6170.544 | 5076.6529 | 62.9803 | 0.53093 | 0.4189 | 0.050165 | 0.56358 | 0.39565 | 0.040764 | 63.4418
12 | 179.816 | 218.97 | 6228.5427 | 12372.1922 | 71.6566 | 0.52956 | 0.42008 | 0.05036 | 0.44053 | 0.481 | 0.078469 | 60.821
13 | 182.9777 | 220.8461 | 5223.8539 | 12402.6848 | 66.3635 | 0.52751 | 0.42185 | 0.050637 | 0.4397 | 0.48146 | 0.078843 | 63.2255
14 | 186.7703 | 222.7054 | 5172.92 | 12445.9474 | 64.8707 | 0.52489 | 0.42423 | 0.050885 | 0.43957 | 0.48142 | 0.079007 | 63.3231
15 | 190.7802 | 224.5058 | 5144.0477 | 12506.2342 | 63.7483 | 0.52175 | 0.42703 | 0.051217 | 0.44023 | 0.48084 | 0.078929 | 63.2407
16 | 195.955 | 226.4675 | 5102.7198 | 12584.8307 | 72.6036 | 0.51837 | 0.43004 | 0.051593 | 0.44122 | 0.48 | 0.078779 | 70.3447
17 | 201.0919 | 228.4531 | 7084.7864 | 12675.9434 | 70.8491 | 0.51575 | 0.43237 | 0.051881 | 0.44201 | 0.47929 | 0.078697 | 65.5278
18 | 206.3644 | 230.4866 | 7359.3434 | 12760.6988 | 70.0543 | 0.51362 | 0.43428 | 0.052107 | 0.4427 | 0.47864 | 0.078655 | 65.5384
19 | 212.0384 | 232.5781 | 7669.4046 | 12798.4693 | 69.0939 | 0.51176 | 0.43594 | 0.052297 | 0.44348 | 0.47793 | 0.078596 | 65.5836
20 | 219.212 | 232.5781 | 8030.0253 | 0 | 0 | 0.51022 | 0.43734 | 0.052442 | 0.32751 | 0.54845 | 0.12404 | 12.6862

## Streams
Stream | Feed | Distillate | Bottom
|  | 0 | 0
Stage | 12 | 1 | 20
Pressure (psia) | 232.0604 | 218.4399 | 232.0604
Vapour fraction | 0 | 0 | 0
Temperature (F) | 174.9992 | 117.938 | 220.7103
Total molar flow (lbmol/h) | 7142.9773 | 2386.9291 | 4761.9849
|  | 0 | 0
Mole flows (lbmol/h)
n-Propane | 2380.9924 | 2161.7646 | 224.6045
n-Butane | 3968.3207 | 225.1507 | 3743.7301
N-Pentane | 793.6641 | 0.013844 | 793.6503

## Boundary State
State | Component 1 (n-Propane) | Component 2 (n-Butane) | Component 3 (n-Pentane)
top_L | 351.2565 | 267.1253 | 29.4613
top_V | 105.1108 | 44.4544 | 3.575
bottom_L | 196.3393 | 349.7986 | 78.53
bottom_V | 1.1022e-09 | 8.0576e-09 | 8.4015e-10

## Energy State
Stage | Tray EL (BTU) | Tray EV (BTU)
1 | 0 | 0
2 | -222853.9341 | 178023.2479
3 | -216469.9895 | 124347.8755
4 | -219655.7021 | 125396.4184
5 | -219752.7336 | 131109.6471
6 | -218907.9904 | 137975.8722
7 | -218793.4572 | 144410.3078
8 | -219394.2206 | 151438.8969
9 | -223943.5576 | 161804.4129
10 | -235355.8559 | 147035.4007
11 | -270190.2406 | 145259.8402
12 | -311587.9218 | 141953.3541
13 | -288689.5581 | 178799.0403
14 | -282366.0599 | 187920.1914
15 | -277683.8898 | 196412.1298
16 | -316571.6344 | 227831.5169
17 | -309268.9562 | 157489.6363
18 | -306177.0637 | 154692.8985
19 | -302368.9944 | 151407.8641
20 | 0 | 28490.687

## Dynamic Memory
Stage | Prev Tray Pressure (psia) | Prev Tray Temperature (F)
1 | 200.2174 | 113.432
2 | 202.2174 | 122.9765
3 | 203.9749 | 134.048
4 | 205.6328 | 145.2373
5 | 207.1102 | 154.704
6 | 208.5833 | 161.6923
7 | 210.0556 | 166.4902
8 | 211.5312 | 169.7635
9 | 213.1346 | 172.1604
10 | 214.9222 | 174.2387
11 | 216.9702 | 176.5746
12 | 218.97 | 179.816
13 | 220.8461 | 182.9777
14 | 222.7054 | 186.7703
15 | 224.5058 | 190.7802
16 | 226.4675 | 195.955
17 | 228.4531 | 201.0919
18 | 230.4866 | 206.3644
19 | 232.5781 | 212.0384
20 | 232.5781 | 219.212

## Controller State
Controller | Value
top_level_integ | -0.23875
bottom_level_integ | -0.26631
top_pressure_integ | -389.3281
top_pressure_pv_filt_psia | 200.2208
top_pressure_mv_cmd_btuph | -34548407.5833
top_pressure_resid_abs_btups | 638.373
top_drum_pressure_T_prev_F | 113.432
distillate_cmd_lbmolph | 801.1252
bottoms_cmd_lbmolph | 4219.6481