## Specifications
Parameter | Value
Number of Stages | 20
Number of Components | 3
Condenser Type | Total
| Component 1 | Component 2 | Component 3
Component Name | n-Propane | n-Butane | n-Pentane
Condenser Duty (Btu/h) | -49988182.4365
Reboiler Duty (Btu/h) | 54844297.6708
Runtime Mode | hydraulic
Simulation Length (min) | 10
Timestep (sec) | 0.2
Log Frequency (timesteps) | 150
Thermo refresh Delta T (F)
Stage time constant [tau] (sec) | 4
Pressure Model | hydraulic
Condenser Pressure Drop (psi) | 2
Overhead Vapor Line Volume (ft3) | 56
Condenser Vapor Volume (ft3) | 100
Vapor Flow Model | energy
Equilibrium Relaxation Mode | composition-only
Equilibrium Tau (sec) | 4
Equilibrium Energy Damping Gain | 0.2
Equilibrium Relaxation Live PR | TRUE
Include Energy | TRUE
Enable Level Control | FALSE
Top Level PV Mode | true-level
Top Level SP Frac | 0.5
Top Level Kc | 0.5
Bottom Level PV Mode | molar-holdup
Bottom Level SP Frac | 0.5
Bottom Level Kc | 8
Bottom Level Ti (sec) | 120
Top Accumulator Holdup (lbmol) | 1388.9
Bottom Holdup (lbmol) | 794
Enable Pressure Control | FALSE
Pressure Control MV | condenser-duty
Top Pressure SP (psia) | 220.44
Top Pressure Kc | -150000
Condenser Duty Mode | specified
Enable Distillate Composition Control | FALSE
Distillate Composition Component | C4
Distillate Composition SP | 0.11
Distillate Composition Kc | 500
Distillate Composition Ti (sec) | 600
Distillate Composition Reflux Min (lbmol/h) | 2000
Thermo Mode | table
Vapor Holdup Relaxation (sec) | 0
Vapor Flow Relaxation (sec) | 12
Dry Tray K | 40
Distillate Drum Diameter (ft) | 12.1
Distillate Drum Length (ft) | 36.3
Bottom Sump Diameter (ft) | 18.1759
Bottom Sump Height (ft) | 12
Thermo Table | cache/thermo_table.json
Stage Geometry | Start Stage | End Stage | Diameter (ft) | Tray Spacing (ft) | Gas Void Fraction | Weir Height (in) | Weir Length (ft) | Active Area Fraction | Hydraulic C Factor
| 2 | 2 | 16.9619 | 5 | 0.75 | 2 | 9 | 0.75 | 1
| 3 | 3 | 16.9619 | 1.5 | 0.75 | 1.6562 | 9 | 0.75 | 0.96236
| 4 | 4 | 16.9619 | 1.5 | 0.75 | 1.6562 | 9 | 0.75 | 0.9638
| 5 | 5 | 16.9619 | 1.5 | 0.75 | 1.6562 | 9 | 0.75 | 0.96273
| 6 | 6 | 16.9619 | 1.5 | 0.75 | 1.6562 | 9 | 0.75 | 0.96534
| 7 | 7 | 16.9619 | 1.5 | 0.75 | 1.6562 | 9 | 0.75 | 0.96442
| 8 | 8 | 16.9619 | 1.5 | 0.75 | 1.6562 | 9 | 0.75 | 0.9627
| 9 | 9 | 16.9619 | 1.5 | 0.75 | 1.6562 | 9 | 0.75 | 0.9628
| 10 | 10 | 16.9619 | 1.5 | 0.75 | 1.6562 | 9 | 0.75 | 0.96462
| 11 | 11 | 16.9619 | 1.5 | 0.75 | 1.6562 | 9 | 0.75 | 0.96593
| 12 | 12 | 16.9619 | 1.5 | 0.75 | 1.6562 | 9 | 0.75 | 0.96741
| 13 | 13 | 16.9619 | 1.5 | 0.75 | 1.6562 | 9 | 0.75 | 0.96755
| 14 | 14 | 16.9619 | 1.5 | 0.75 | 1.6562 | 9 | 0.75 | 0.96638
| 15 | 15 | 16.9619 | 1.5 | 0.75 | 1.6562 | 9 | 0.75 | 0.96654
| 16 | 16 | 18.1759 | 1.5 | 0.75 | 1.9812 | 10 | 0.75 | 0.90781
| 17 | 17 | 18.1759 | 1.5 | 0.75 | 1.9812 | 10 | 0.75 | 0.90983
| 18 | 18 | 18.1759 | 1.5 | 0.75 | 1.9812 | 10 | 0.75 | 0.89905
| 19 | 19 | 18.1759 | 1.5 | 0.75 | 1.9812 | 10 | 0.75 | 0.9015
| 20 | 20 | 18.1759 | 1.5 | 0.75 | 1.9812 | 10 | 0.75 | 0.90447

## Initial Conditions
Stage | Temperature (F) | Pressure (psia) | Vapor Flow (lbmol/h) | Liquid Flow (lbmol/h) | Liquid Holdup (lbmol) | Vapor Composition Component 1 | Vapor Composition Component 2 | Vapor Composition Component 3 | Liquid Composition Component 1 | Liquid Composition Component 2 | Liquid Composition Component 3 | Vapor Holdup (lbmol)
1 | 113.432 | 168.6199 | 0 | 5967.3227 | 5.3124e-15 | 0.51356 | 0.43458 | 0.051862 | 0.51356 | 0.43458 | 0.051862 | 0
2 | 122.9769 | 170.6199 | 6500.7801 | 5701.1459 | 54.5399 | 0.51356 | 0.43458 | 0.051862 | 0.53795 | 0.41614 | 0.045913 | 89.0778
3 | 134.048 | 174.9127 | 6502.4003 | 5473.9349 | 52.3277 | 0.51584 | 0.4325 | 0.051663 | 0.53983 | 0.41468 | 0.045487 | 62.2716
4 | 145.2373 | 178.6804 | 6470.8083 | 5329.7309 | 52.6424 | 0.5174 | 0.43108 | 0.051523 | 0.54193 | 0.41305 | 0.045025 | 60.741
5 | 154.704 | 181.9785 | 6042.4859 | 5258.4789 | 52.5729 | 0.51889 | 0.42972 | 0.051394 | 0.54423 | 0.41124 | 0.044531 | 60.9255
6 | 161.6923 | 185.3005 | 5992.9525 | 5228.9475 | 52.4837 | 0.52015 | 0.42856 | 0.051293 | 0.54675 | 0.40924 | 0.044004 | 61.0705
7 | 166.4902 | 189.2417 | 5969.3318 | 5216.0869 | 53.9694 | 0.5211 | 0.42767 | 0.051237 | 0.54958 | 0.40699 | 0.043423 | 63.7661
8 | 169.7635 | 193.4075 | 6867.9392 | 5205.0455 | 57.2491 | 0.52161 | 0.42715 | 0.051242 | 0.55266 | 0.40453 | 0.042804 | 61.6703
9 | 172.1604 | 197.4912 | 6956.8865 | 5185.711 | 56.2781 | 0.52171 | 0.42697 | 0.05131 | 0.55586 | 0.40197 | 0.042172 | 61.7993
10 | 174.2387 | 201.4944 | 7034.2332 | 5147.4707 | 51.3546 | 0.52142 | 0.42714 | 0.051445 | 0.55924 | 0.39924 | 0.041515 | 61.9313
11 | 176.5746 | 205.6879 | 7094.2804 | 5076.6529 | 53.629 | 0.52068 | 0.42768 | 0.051644 | 0.56279 | 0.39638 | 0.040838 | 62.3865
12 | 179.816 | 208.7743 | 7255.6962 | 12372.1922 | 53.6297 | 0.51952 | 0.42859 | 0.051885 | 0.429 | 0.4879 | 0.083093 | 59.4368
13 | 182.9777 | 211.8074 | 5181.7089 | 12402.6848 | 52.5444 | 0.51949 | 0.42676 | 0.053747 | 0.42916 | 0.48765 | 0.083186 | 61.9943
14 | 186.7703 | 214.8501 | 5130.9706 | 12445.9474 | 52.329 | 0.51626 | 0.42952 | 0.054223 | 0.43126 | 0.48607 | 0.082668 | 62.2496
15 | 190.7828 | 218.27 | 5133.4914 | 12506.2342 | 50.942 | 0.5127 | 0.4326 | 0.054697 | 0.43351 | 0.48438 | 0.082107 | 64.4468
16 | 195.9846 | 221.7191 | 5132.8695 | 12584.8307 | 61.7353 | 0.50906 | 0.43576 | 0.055185 | 0.43534 | 0.48295 | 0.081717 | 67.0988
17 | 201.0919 | 225.1867 | 7132.5669 | 12675.9434 | 60.4165 | 0.5051 | 0.4391 | 0.055804 | 0.43634 | 0.48207 | 0.081588 | 64.5726
18 | 206.3644 | 228.7147 | 7404.5452 | 12760.6988 | 58.6305 | 0.50058 | 0.44279 | 0.056631 | 0.43693 | 0.48148 | 0.081599 | 64.6388
19 | 212.0384 | 232.2788 | 7690.3879 | 12798.4693 | 56.4915 | 0.49662 | 0.44602 | 0.057361 | 0.43748 | 0.4809 | 0.08162 | 64.6981
20 | 219.212 | 232.2788 | 8030.0253 | 0 | 0 | 0.49265 | 0.44915 | 0.058201 | 0.3109 | 0.55376 | 0.13534 | 12.6862

## Streams
Stream | Feed | Distillate | Bottom
|  | 0 | 0
Stage | 12 | 1 | 20
Pressure (psia) | 232.0604 | 218.4399 | 232.0604
Vapour fraction | 0 | 0 | 0
Temperature (F) | 174.9992 | 117.938 | 220.7103
Total molar flow (lbmol/h) | 7142.9773 | 2386.9291 | 4761.9849
|  | 0 | 0
Mole flows (lbmol/h)
n-Propane | 2380.9924 | 2161.7646 | 224.6045
n-Butane | 3968.3207 | 225.1507 | 3743.7301
N-Pentane | 793.6641 | 0.013844 | 793.6503

## Boundary State
State | Component 1 (n-Propane) | Component 2 (n-Butane) | Component 3 (n-Pentane)
top_L | 469.6299 | 365.6526 | 40.573
top_V | 82.1672 | 21.0569 | 0.82013
bottom_L | 167.7078 | 310.7108 | 71.9408
bottom_V | 1.1022e-09 | 8.0576e-09 | 8.4015e-10

## Energy State
Stage | Tray EL (BTU) | Tray EV (BTU)
1 | 0 | 0
2 | -276476.0083 | 154459.1217
3 | -264194.5481 | 110888.5831
4 | -266068.8395 | 110636.6017
5 | -266198.8005 | 119795.6225
6 | -265901.6243 | 122162.4048
7 | -273085.0933 | 132057.5284
8 | -289020.0022 | 117924.4082
9 | -283586.8829 | 120022.3911
10 | -258645.2877 | 122988.313
11 | -270486.3957 | 127275.3705
12 | -244203.4921 | 122752.3378
13 | -239233.632 | 182302.8036
14 | -238648.3814 | 190216.8492
15 | -232741.3281 | 200518.8699
16 | -282428.6234 | 165698.7538
17 | -276537.5504 | 154471.2989
18 | -268364.9364 | 151913.367
19 | -258533.977 | 148806.7756
20 | 0 | 28490.687

## Dynamic Memory
Stage | Prev Tray Pressure (psia) | Prev Tray Temperature (F)
1 | 168.6199 | 113.432
2 | 170.6199 | 122.9769
3 | 174.9127 | 134.048
4 | 178.6804 | 145.2373
5 | 181.9785 | 154.704
6 | 185.3005 | 161.6923
7 | 189.2417 | 166.4902
8 | 193.4075 | 169.7635
9 | 197.4912 | 172.1604
10 | 201.4944 | 174.2387
11 | 205.6879 | 176.5746
12 | 208.7743 | 179.816
13 | 211.8074 | 182.9777
14 | 214.8501 | 186.7703
15 | 218.27 | 190.7828
16 | 221.7191 | 195.9846
17 | 225.1867 | 201.0919
18 | 228.7147 | 206.3644
19 | 232.2788 | 212.0384
20 | 232.2788 | 219.212

## Controller State
Controller | Value
top_level_integ | -0.19311
bottom_level_integ | -0.28397
top_pressure_integ | -3.5056
top_pressure_pv_filt_psia | 168.6192
top_pressure_mv_cmd_btuph | -45000000
top_pressure_resid_abs_btups | 111.921
top_drum_pressure_T_prev_F | 113.432
distillate_cmd_lbmolph | 1209.7702
bottoms_cmd_lbmolph | 4113.2489