## Specifications
Parameter | Value
Number of Stages | 20
Number of Components | 3
Condenser Type | Total
| Component 1 | Component 2 | Component 3
Component Name | n-Propane | n-Butane | n-Pentane
Condenser Duty (Btu/h) | -49988182.4365
Reboiler Duty (Btu/h) | 54844297.6708
Runtime Mode | hydraulic
Simulation Length (min) | 10
Timestep (sec) | 0.2
Log Frequency (timesteps) | 150
Thermo refresh Delta T (F)
Stage time constant [tau] (sec) | 4
Pressure Model | hydraulic
Condenser Pressure Drop (psi) | 2
Overhead Vapor Line Volume (ft3) | 56
Condenser Vapor Volume (ft3) | 100
Vapor Flow Model | energy
Equilibrium Relaxation Mode | composition-only
Equilibrium Tau (sec) | 4
Equilibrium Energy Damping Gain | 0.2
Equilibrium Relaxation Live PR | TRUE
Include Energy | TRUE
Enable Level Control | FALSE
Top Level PV Mode | true-level
Top Level SP Frac | 0.5
Top Level Kc | 0.5
Bottom Level PV Mode | molar-holdup
Bottom Level SP Frac | 0.5
Bottom Level Kc | 8
Bottom Level Ti (sec) | 120
Top Accumulator Holdup (lbmol) | 1388.9
Bottom Holdup (lbmol) | 794
Enable Pressure Control | FALSE
Pressure Control MV | condenser-duty
Top Pressure SP (psia) | 220.44
Top Pressure Kc | -150000
Condenser Duty Mode | specified
Enable Distillate Composition Control | FALSE
Distillate Composition Component | C4
Distillate Composition SP | 0.11
Distillate Composition Kc | 500
Distillate Composition Ti (sec) | 600
Distillate Composition Reflux Min (lbmol/h) | 2000
Thermo Mode | table
Vapor Holdup Relaxation (sec) | 0
Vapor Flow Relaxation (sec) | 12
Dry Tray K | 40
Distillate Drum Diameter (ft) | 12.1
Distillate Drum Length (ft) | 36.3
Bottom Sump Diameter (ft) | 18.1759
Bottom Sump Height (ft) | 12
Thermo Table | cache/thermo_table.json
Stage Geometry | Start Stage | End Stage | Diameter (ft) | Tray Spacing (ft) | Gas Void Fraction | Weir Height (in) | Weir Length (ft) | Active Area Fraction | Hydraulic C Factor
| 2 | 2 | 16.9619 | 5 | 0.75 | 2 | 9 | 0.75 | 1
| 3 | 3 | 16.9619 | 1.5 | 0.75 | 1.6562 | 9 | 0.75 | 0.96236
| 4 | 4 | 16.9619 | 1.5 | 0.75 | 1.6562 | 9 | 0.75 | 0.9638
| 5 | 5 | 16.9619 | 1.5 | 0.75 | 1.6562 | 9 | 0.75 | 0.96273
| 6 | 6 | 16.9619 | 1.5 | 0.75 | 1.6562 | 9 | 0.75 | 0.96534
| 7 | 7 | 16.9619 | 1.5 | 0.75 | 1.6562 | 9 | 0.75 | 0.96442
| 8 | 8 | 16.9619 | 1.5 | 0.75 | 1.6562 | 9 | 0.75 | 0.9627
| 9 | 9 | 16.9619 | 1.5 | 0.75 | 1.6562 | 9 | 0.75 | 0.9628
| 10 | 10 | 16.9619 | 1.5 | 0.75 | 1.6562 | 9 | 0.75 | 0.96462
| 11 | 11 | 16.9619 | 1.5 | 0.75 | 1.6562 | 9 | 0.75 | 0.96593
| 12 | 12 | 16.9619 | 1.5 | 0.75 | 1.6562 | 9 | 0.75 | 0.96741
| 13 | 13 | 16.9619 | 1.5 | 0.75 | 1.6562 | 9 | 0.75 | 0.96755
| 14 | 14 | 16.9619 | 1.5 | 0.75 | 1.6562 | 9 | 0.75 | 0.96638
| 15 | 15 | 16.9619 | 1.5 | 0.75 | 1.6562 | 9 | 0.75 | 0.96654
| 16 | 16 | 18.1759 | 1.5 | 0.75 | 1.9812 | 10 | 0.75 | 0.90781
| 17 | 17 | 18.1759 | 1.5 | 0.75 | 1.9812 | 10 | 0.75 | 0.90983
| 18 | 18 | 18.1759 | 1.5 | 0.75 | 1.9812 | 10 | 0.75 | 0.89905
| 19 | 19 | 18.1759 | 1.5 | 0.75 | 1.9812 | 10 | 0.75 | 0.9015
| 20 | 20 | 18.1759 | 1.5 | 0.75 | 1.9812 | 10 | 0.75 | 0.90447

## Initial Conditions
Stage | Temperature (F) | Pressure (psia) | Vapor Flow (lbmol/h) | Liquid Flow (lbmol/h) | Liquid Holdup (lbmol) | Vapor Composition Component 1 | Vapor Composition Component 2 | Vapor Composition Component 3 | Liquid Composition Component 1 | Liquid Composition Component 2 | Liquid Composition Component 3 | Vapor Holdup (lbmol)
1 | 113.432 | 111.3097 | 0 | 5967.3227 | 0 | 0.52136 | 0.4286 | 0.050045 | 0.52136 | 0.4286 | 0.050045 | 0
2 | 122.9137 | 113.3097 | 5719.217 | 5701.1459 | 62.4194 | 0.52136 | 0.4286 | 0.050045 | 0.54968 | 0.40644 | 0.043877 | 83.6553
3 | 124.0461 | 115.8303 | 5634.9147 | 5473.9349 | 69.1117 | 0.52606 | 0.42437 | 0.049568 | 0.55222 | 0.40441 | 0.043365 | 66.9241
4 | 123.4143 | 118.3378 | 5668.119 | 5329.7309 | 67.252 | 0.5295 | 0.42124 | 0.049263 | 0.55463 | 0.40248 | 0.042895 | 67.1094
5 | 127.5715 | 120.7141 | 5665.4975 | 5258.4789 | 66.1329 | 0.53222 | 0.4187 | 0.049072 | 0.55693 | 0.40062 | 0.042452 | 66.8256
6 | 137.0997 | 122.8882 | 5564.693 | 5228.9475 | 60.8979 | 0.53407 | 0.41692 | 0.049006 | 0.55912 | 0.39884 | 0.042035 | 67.2752
7 | 156.9053 | 124.8525 | 5781.452 | 5216.0869 | 59.969 | 0.53509 | 0.41587 | 0.049039 | 0.56136 | 0.39703 | 0.041613 | 66.703
8 | 158.0189 | 126.9925 | 6124.2613 | 5205.0455 | 56.0586 | 0.53579 | 0.41511 | 0.049102 | 0.56359 | 0.39522 | 0.041192 | 68.0114
9 | 128.273 | 129.6162 | 7081.956 | 5185.711 | 57.3874 | 0.53656 | 0.4143 | 0.049142 | 0.56599 | 0.39327 | 0.040739 | 66.6929
10 | 100.1731 | 135.4442 | 6688.926 | 5147.4707 | 55.7402 | 0.53739 | 0.41345 | 0.049159 | 0.56849 | 0.39124 | 0.040267 | 74.9408
11 | 100.2098 | 156.042 | 6892.8148 | 5076.6529 | 73.325 | 0.53743 | 0.41335 | 0.049214 | 0.57183 | 0.38853 | 0.039634 | 97.0809
12 | 102.39 | 216.0044 | 6881.9828 | 12372.1922 | 0.32782 | 0.53715 | 0.41353 | 0.04932 | 0.0015022 | 0.9985 | 0 | 159.427
13 | 224.0959 | 218.9678 | 3350.5291 | 12402.6848 | 57.22 | 0.55257 | 0.39781 | 0.049615 | 0.42681 | 0.49115 | 0.082041 | 86.594
14 | 225.8186 | 221.7582 | 8976.5108 | 12445.9474 | 53.6931 | 0.54952 | 0.40059 | 0.049893 | 0.42768 | 0.49064 | 0.081677 | 66.4904
15 | 225.337 | 224.4908 | 9320.5826 | 12506.2342 | 52.4092 | 0.54536 | 0.40436 | 0.050279 | 0.42821 | 0.49004 | 0.081751 | 67.2883
16 | 226.7314 | 226.726 | 9194.0661 | 12584.8307 | 60.6064 | 0.53968 | 0.40951 | 0.050807 | 0.42727 | 0.49099 | 0.081737 | 69.1045
17 | 220.5623 | 228.5858 | 9555.756 | 12675.9434 | 57.2653 | 0.53236 | 0.41615 | 0.051487 | 0.42765 | 0.49085 | 0.081499 | 67.2077
18 | 206.3644 | 230.3478 | 8820.6351 | 12760.6988 | 58.7957 | 0.52306 | 0.42459 | 0.052349 | 0.4304 | 0.48857 | 0.081034 | 69.0163
19 | 212.1681 | 232.1767 | 7628.1962 | 12798.4693 | 58.5471 | 0.51123 | 0.43531 | 0.053453 | 0.43496 | 0.48457 | 0.080469 | 72.4096
20 | 219.212 | 232.1767 | 8030.0253 | 0 | 0 | 0.50165 | 0.44452 | 0.053825 | 0.31984 | 0.5537 | 0.12646 | 12.6862

## Streams
Stream | Feed | Distillate | Bottom
|  | 0 | 0
Stage | 12 | 1 | 20
Pressure (psia) | 232.0604 | 218.4399 | 232.0604
Vapour fraction | 0 | 0 | 0
Temperature (F) | 174.9992 | 117.938 | 220.7103
Total molar flow (lbmol/h) | 7142.9773 | 2386.9291 | 4761.9849
|  | 0 | 0
Mole flows (lbmol/h)
n-Propane | 2380.9924 | 2161.7646 | 224.6045
n-Butane | 3968.3207 | 225.1507 | 3743.7301
N-Pentane | 793.6641 | 0.013844 | 793.6503

## Boundary State
State | Component 1 (n-Propane) | Component 2 (n-Butane) | Component 3 (n-Pentane)
top_L | 393.8528 | 293.765 | 31.9164
top_V | 5.5324e-09 | 2.7341e-09 | 2.1296e-10
bottom_L | 227.3022 | 373.7052 | 85.0314
bottom_V | 1.1022e-09 | 8.0576e-09 | 8.4015e-10

## Energy State
Stage | Tray EL (BTU) | Tray EV (BTU)
1 | 0 | 0
2 | -2456137.9494 | 126764.6544
3 | -4488129.6698 | 124106.1571
4 | -7194837.5757 | 144353.695
5 | -9525905.6234 | 160904.103
6 | -9783101.7004 | 171693.4942
7 | -9301425.5664 | 160193.9424
8 | -7462885.0753 | 149303.2517
9 | -5918686.8417 | 130805.1866
10 | -4166996.2348 | 166872.8452
11 | -3557540.7749 | 207611.8618
12 | -340986.9888 | 296510.8945
13 | -853152.7762 | 335085.7094
14 | -997797.4682 | 111606.8379
15 | -856140.6287 | 118619.3336
16 | -852444.1436 | 128091.1009
17 | -705553.3782 | 129336.8554
18 | -639185.4142 | 153453.5712
19 | -566722.2377 | 172083.6113
20 | 0 | 28490.687

## Dynamic Memory
Stage | Prev Tray Pressure (psia) | Prev Tray Temperature (F)
1 | 111.3097 | 113.432
2 | 113.3097 | 122.9137
3 | 115.8303 | 124.0461
4 | 118.3378 | 123.4143
5 | 120.7141 | 127.5715
6 | 122.8882 | 137.0997
7 | 124.8525 | 156.9053
8 | 126.9925 | 158.0189
9 | 129.6162 | 128.273
10 | 135.4442 | 100.1731
11 | 156.042 | 100.2098
12 | 216.0044 | 102.39
13 | 218.9678 | 224.0959
14 | 221.7582 | 225.8186
15 | 224.4908 | 225.337
16 | 226.726 | 226.7314
17 | 228.5858 | 220.5623
18 | 230.3478 | 206.3644
19 | 232.1767 | 212.1681
20 | 232.1767 | 219.212

## Controller State
Controller | Value
top_level_integ | -0.20592
bottom_level_integ | -0.21728
top_pressure_integ | -177.2025
top_pressure_pv_filt_psia | 1.6155e-08
top_pressure_mv_cmd_btuph | -149964547.3095
top_pressure_resid_abs_btups | 22873.0004
top_drum_pressure_T_prev_F | 113.432
distillate_cmd_lbmolph | 999.0182
bottoms_cmd_lbmolph | 4361.7647