## Specifications
Parameter | Value
Number of Stages | 20
Number of Components | 3
Condenser Type | Total
| Component 1 | Component 2 | Component 3
Component Name | n-Propane | n-Butane | n-Pentane
Condenser Duty (Btu/h) | -49988182.4365
Reboiler Duty (Btu/h) | 54844297.6708
Runtime Mode | hydraulic
Simulation Length (min) | 10
Timestep (sec) | 0.2
Log Frequency (timesteps) | 150
Thermo refresh Delta T (F)
Stage time constant [tau] (sec) | 4
Pressure Model | hydraulic
Condenser Pressure Drop (psi) | 2
Overhead Vapor Line Volume (ft3) | 56
Condenser Vapor Volume (ft3) | 100
Vapor Flow Model | energy
Equilibrium Relaxation Mode | composition-only
Equilibrium Tau (sec) | 4
Equilibrium Energy Damping Gain | 0.2
Equilibrium Relaxation Live PR | TRUE
Include Energy | TRUE
Enable Level Control | FALSE
Top Level PV Mode | true-level
Top Level SP Frac | 0.5
Top Level Kc | 0.5
Bottom Level PV Mode | molar-holdup
Bottom Level SP Frac | 0.5
Bottom Level Kc | 8
Bottom Level Ti (sec) | 120
Top Accumulator Holdup (lbmol) | 1388.9
Bottom Holdup (lbmol) | 794
Enable Pressure Control | FALSE
Pressure Control MV | condenser-duty
Top Pressure SP (psia) | 220.44
Top Pressure Kc | -150000
Condenser Duty Mode | specified
Enable Distillate Composition Control | FALSE
Distillate Composition Component | C4
Distillate Composition SP | 0.11
Distillate Composition Kc | 500
Distillate Composition Ti (sec) | 600
Distillate Composition Reflux Min (lbmol/h) | 2000
Thermo Mode | table
Vapor Holdup Relaxation (sec) | 0
Vapor Flow Relaxation (sec) | 12
Dry Tray K | 40
Distillate Drum Diameter (ft) | 12.1
Distillate Drum Length (ft) | 36.3
Bottom Sump Diameter (ft) | 18.1759
Bottom Sump Height (ft) | 12
Thermo Table | cache/thermo_table.json
Stage Geometry | Start Stage | End Stage | Diameter (ft) | Tray Spacing (ft) | Gas Void Fraction | Weir Height (in) | Weir Length (ft) | Active Area Fraction | Hydraulic C Factor
| 2 | 2 | 16.9619 | 5 | 0.75 | 2 | 9 | 0.75 | 1
| 3 | 3 | 16.9619 | 1.5 | 0.75 | 1.6562 | 9 | 0.75 | 0.96236
| 4 | 4 | 16.9619 | 1.5 | 0.75 | 1.6562 | 9 | 0.75 | 0.9638
| 5 | 5 | 16.9619 | 1.5 | 0.75 | 1.6562 | 9 | 0.75 | 0.96273
| 6 | 6 | 16.9619 | 1.5 | 0.75 | 1.6562 | 9 | 0.75 | 0.96534
| 7 | 7 | 16.9619 | 1.5 | 0.75 | 1.6562 | 9 | 0.75 | 0.96442
| 8 | 8 | 16.9619 | 1.5 | 0.75 | 1.6562 | 9 | 0.75 | 0.9627
| 9 | 9 | 16.9619 | 1.5 | 0.75 | 1.6562 | 9 | 0.75 | 0.9628
| 10 | 10 | 16.9619 | 1.5 | 0.75 | 1.6562 | 9 | 0.75 | 0.96462
| 11 | 11 | 16.9619 | 1.5 | 0.75 | 1.6562 | 9 | 0.75 | 0.96593
| 12 | 12 | 16.9619 | 1.5 | 0.75 | 1.6562 | 9 | 0.75 | 0.96741
| 13 | 13 | 16.9619 | 1.5 | 0.75 | 1.6562 | 9 | 0.75 | 0.96755
| 14 | 14 | 16.9619 | 1.5 | 0.75 | 1.6562 | 9 | 0.75 | 0.96638
| 15 | 15 | 16.9619 | 1.5 | 0.75 | 1.6562 | 9 | 0.75 | 0.96654
| 16 | 16 | 18.1759 | 1.5 | 0.75 | 1.9812 | 10 | 0.75 | 0.90781
| 17 | 17 | 18.1759 | 1.5 | 0.75 | 1.9812 | 10 | 0.75 | 0.90983
| 18 | 18 | 18.1759 | 1.5 | 0.75 | 1.9812 | 10 | 0.75 | 0.89905
| 19 | 19 | 18.1759 | 1.5 | 0.75 | 1.9812 | 10 | 0.75 | 0.9015
| 20 | 20 | 18.1759 | 1.5 | 0.75 | 1.9812 | 10 | 0.75 | 0.90447

## Initial Conditions
Stage | Temperature (F) | Pressure (psia) | Vapor Flow (lbmol/h) | Liquid Flow (lbmol/h) | Liquid Holdup (lbmol) | Vapor Composition Component 1 | Vapor Composition Component 2 | Vapor Composition Component 3 | Liquid Composition Component 1 | Liquid Composition Component 2 | Liquid Composition Component 3 | Vapor Holdup (lbmol)
1 | 113.432 | 230.1407 | 0 | 5967.3227 | 0 | 0.5286 | 0.42226 | 0.049145 | 0.5286 | 0.42226 | 0.049145 | 0
2 | 122.975 | 232.1407 | 5080.6278 | 5701.1459 | 54.5386 | 0.5286 | 0.42226 | 0.049145 | 0.55644 | 0.40046 | 0.043093 | 98.7987
3 | 134.048 | 232.1427 | 5117.8578 | 5473.9349 | 52.3179 | 0.53178 | 0.41941 | 0.048804 | 0.55844 | 0.39888 | 0.042681 | 62.6652
4 | 145.2373 | 232.1446 | 5205.5388 | 5329.7309 | 52.6121 | 0.53361 | 0.4178 | 0.048597 | 0.56061 | 0.39715 | 0.042245 | 62.0928
5 | 154.704 | 232.1464 | 5383.4919 | 5258.4789 | 52.5153 | 0.5352 | 0.41639 | 0.048411 | 0.56293 | 0.39528 | 0.041788 | 60.2375
6 | 161.6923 | 232.1482 | 5351.6316 | 5228.9475 | 52.3147 | 0.53656 | 0.41519 | 0.048249 | 0.56541 | 0.39328 | 0.04131 | 59.9958
7 | 166.4902 | 232.1499 | 5278.4495 | 5216.0869 | 52.582 | 0.53769 | 0.4142 | 0.048113 | 0.56808 | 0.39112 | 0.040803 | 59.9816
8 | 169.7635 | 232.1518 | 5231.165 | 5205.0455 | 53.8134 | 0.53851 | 0.41347 | 0.048012 | 0.57099 | 0.38875 | 0.040261 | 59.9652
9 | 172.1604 | 232.1537 | 5198.508 | 5185.711 | 57.8409 | 0.53899 | 0.41306 | 0.047954 | 0.57406 | 0.38625 | 0.039695 | 59.9434
10 | 174.2387 | 232.1555 | 5172.9024 | 5147.4707 | 55.4391 | 0.53907 | 0.41299 | 0.047947 | 0.5768 | 0.384 | 0.039196 | 59.8639
11 | 176.5746 | 232.1573 | 5130.9988 | 5076.6529 | 46.6076 | 0.53872 | 0.41329 | 0.047993 | 0.58009 | 0.38131 | 0.038604 | 61.9277
12 | 179.816 | 232.1595 | 5847.1799 | 12372.1922 | 65.2321 | 0.538 | 0.41391 | 0.048086 | 0.4424 | 0.47843 | 0.079163 | 58.3113
13 | 182.9777 | 232.1618 | 5287.0897 | 12402.6848 | 66.3817 | 0.53691 | 0.41487 | 0.048228 | 0.44443 | 0.4769 | 0.078673 | 59.6781
14 | 186.7703 | 232.164 | 5228.0246 | 12445.9474 | 67.6185 | 0.53542 | 0.41616 | 0.04842 | 0.44637 | 0.47542 | 0.07821 | 59.5554
15 | 191.1617 | 232.1663 | 5146.4398 | 12506.2342 | 68.9886 | 0.53362 | 0.41773 | 0.048651 | 0.44818 | 0.47403 | 0.07779 | 59.3491
16 | 196.0018 | 232.1689 | 5051.8396 | 12584.8307 | 82.4737 | 0.53163 | 0.41948 | 0.048892 | 0.44998 | 0.47263 | 0.077387 | 66.5401
17 | 201.0919 | 232.1714 | 7006.6249 | 12675.9434 | 77.5751 | 0.53023 | 0.42075 | 0.049014 | 0.45147 | 0.47146 | 0.077074 | 61.6544
18 | 206.3644 | 232.174 | 7306.0929 | 12760.6988 | 78.1705 | 0.5297 | 0.42137 | 0.048935 | 0.45276 | 0.47042 | 0.076824 | 61.5701
19 | 212.0384 | 232.1767 | 7625.7343 | 12798.4693 | 79.1139 | 0.5299 | 0.42142 | 0.048679 | 0.45388 | 0.4695 | 0.076621 | 61.6045
20 | 219.212 | 232.1767 | 8030.0253 | 0 | 0 | 0.52917 | 0.42215 | 0.048678 | 0.34512 | 0.53789 | 0.11698 | 12.6862

## Streams
Stream | Feed | Distillate | Bottom
|  | 0 | 0
Stage | 12 | 1 | 20
Pressure (psia) | 232.0604 | 218.4399 | 232.0604
Vapour fraction | 0 | 0 | 0
Temperature (F) | 174.9992 | 117.938 | 220.7103
Total molar flow (lbmol/h) | 7142.9773 | 2386.9291 | 4761.9849
|  | 0 | 0
Mole flows (lbmol/h)
n-Propane | 2380.9924 | 2161.7646 | 224.6045
n-Butane | 3968.3207 | 225.1507 | 3743.7301
N-Pentane | 793.6641 | 0.013844 | 793.6503

## Boundary State
State | Component 1 (n-Propane) | Component 2 (n-Butane) | Component 3 (n-Pentane)
top_L | 386.1171 | 279.8896 | 30.2869
top_V | 7.0009e-09 | 1.4742e-09 | 2.0368e-11
bottom_L | 237.984 | 408.4982 | 89.1593
bottom_V | 1.1022e-09 | 8.0576e-09 | 8.4015e-10

## Energy State
Stage | Tray EL (BTU) | Tray EV (BTU)
1 | 0 | 0
2 | -339443.9276 | 202814.2135
3 | -326454.2319 | 132052.9978
4 | -331388.4811 | 132802.7624
5 | -334659.8167 | 128424.5892
6 | -336304.8519 | 132731.5307
7 | -339121.6591 | 138902.0039
8 | -346169.6186 | 145329.6416
9 | -369423.4706 | 152122.9938
10 | -351020.8616 | 158791.3348
11 | -291643.8432 | 171517.28
12 | -338777.0186 | 146211.6886
13 | -343901.2425 | 171085.9549
14 | -349369.5576 | 177186.7585
15 | -355430.9964 | 183908.8295
16 | -423441.0258 | 216226.4193
17 | -396801.9433 | 148930.402
18 | -398173.2563 | 146238.1836
19 | -401271.9909 | 142948.3578
20 | 0 | 28490.687

## Dynamic Memory
Stage | Prev Tray Pressure (psia) | Prev Tray Temperature (F)
1 | 230.1407 | 113.432
2 | 232.1407 | 122.975
3 | 232.1427 | 134.048
4 | 232.1446 | 145.2373
5 | 232.1464 | 154.704
6 | 232.1482 | 161.6923
7 | 232.1499 | 166.4902
8 | 232.1518 | 169.7635
9 | 232.1537 | 172.1604
10 | 232.1555 | 174.2387
11 | 232.1573 | 176.5746
12 | 232.1595 | 179.816
13 | 232.1618 | 182.9777
14 | 232.164 | 186.7703
15 | 232.1663 | 191.1617
16 | 232.1689 | 196.0018
17 | 232.1714 | 201.0919
18 | 232.174 | 206.3644
19 | 232.1767 | 212.0384
20 | 232.1767 | 219.212

## Controller State
Controller | Value
top_level_integ | -0.23564
bottom_level_integ | -0.19931
top_pressure_pv_filt_psia | 222.6194
top_pressure_resid_abs_btups | 115.3047
top_drum_pressure_T_prev_F | 113.432
distillate_cmd_lbmolph | 863.4895
bottoms_cmd_lbmolph | 4439.7479