## Specifications
Parameter | Value
Number of Stages | 20
Number of Components | 3
Condenser Type | Total
| Component 1 | Component 2 | Component 3
Component Name | n-Propane | n-Butane | n-Pentane
Condenser Duty (Btu/h) | -49988182.4365
Reboiler Duty (Btu/h) | 54844297.6708
Runtime Mode | hydraulic
Simulation Length (min) | 10
Timestep (sec) | 0.2
Log Frequency (timesteps) | 150
Thermo refresh Delta T (F)
Stage time constant [tau] (sec) | 4
Pressure Model | hydraulic
Condenser Pressure Drop (psi) | 2
Overhead Vapor Line Volume (ft3) | 56
Condenser Vapor Volume (ft3) | 100
Vapor Flow Model | energy
Equilibrium Relaxation Mode | composition-only
Equilibrium Tau (sec) | 4
Equilibrium Energy Damping Gain | 0.2
Equilibrium Relaxation Live PR | TRUE
Include Energy | TRUE
Enable Level Control | FALSE
Top Level PV Mode | true-level
Top Level SP Frac | 0.5
Top Level Kc | 0.5
Bottom Level PV Mode | molar-holdup
Bottom Level SP Frac | 0.5
Bottom Level Kc | 8
Bottom Level Ti (sec) | 120
Top Accumulator Holdup (lbmol) | 1388.9
Bottom Holdup (lbmol) | 794
Enable Pressure Control | FALSE
Pressure Control MV | condenser-duty
Top Pressure SP (psia) | 220.44
Top Pressure Kc | -150000
Condenser Duty Mode | specified
Enable Distillate Composition Control | FALSE
Distillate Composition Component | C4
Distillate Composition SP | 0.11
Distillate Composition Kc | 500
Distillate Composition Ti (sec) | 600
Distillate Composition Reflux Min (lbmol/h) | 2000
Thermo Mode | table
Vapor Holdup Relaxation (sec) | 0
Vapor Flow Relaxation (sec) | 12
Dry Tray K | 40
Distillate Drum Diameter (ft) | 12.1
Distillate Drum Length (ft) | 36.3
Bottom Sump Diameter (ft) | 18.1759
Bottom Sump Height (ft) | 12
Thermo Table | cache/thermo_table.json
Stage Geometry | Start Stage | End Stage | Diameter (ft) | Tray Spacing (ft) | Gas Void Fraction | Weir Height (in) | Weir Length (ft) | Active Area Fraction | Hydraulic C Factor
| 2 | 2 | 16.9619 | 5 | 0.75 | 2 | 9 | 0.75 | 1
| 3 | 3 | 16.9619 | 1.5 | 0.75 | 1.6562 | 9 | 0.75 | 0.96236
| 4 | 4 | 16.9619 | 1.5 | 0.75 | 1.6562 | 9 | 0.75 | 0.9638
| 5 | 5 | 16.9619 | 1.5 | 0.75 | 1.6562 | 9 | 0.75 | 0.96273
| 6 | 6 | 16.9619 | 1.5 | 0.75 | 1.6562 | 9 | 0.75 | 0.96534
| 7 | 7 | 16.9619 | 1.5 | 0.75 | 1.6562 | 9 | 0.75 | 0.96442
| 8 | 8 | 16.9619 | 1.5 | 0.75 | 1.6562 | 9 | 0.75 | 0.9627
| 9 | 9 | 16.9619 | 1.5 | 0.75 | 1.6562 | 9 | 0.75 | 0.9628
| 10 | 10 | 16.9619 | 1.5 | 0.75 | 1.6562 | 9 | 0.75 | 0.96462
| 11 | 11 | 16.9619 | 1.5 | 0.75 | 1.6562 | 9 | 0.75 | 0.96593
| 12 | 12 | 16.9619 | 1.5 | 0.75 | 1.6562 | 9 | 0.75 | 0.96741
| 13 | 13 | 16.9619 | 1.5 | 0.75 | 1.6562 | 9 | 0.75 | 0.96755
| 14 | 14 | 16.9619 | 1.5 | 0.75 | 1.6562 | 9 | 0.75 | 0.96638
| 15 | 15 | 16.9619 | 1.5 | 0.75 | 1.6562 | 9 | 0.75 | 0.96654
| 16 | 16 | 18.1759 | 1.5 | 0.75 | 1.9812 | 10 | 0.75 | 0.90781
| 17 | 17 | 18.1759 | 1.5 | 0.75 | 1.9812 | 10 | 0.75 | 0.90983
| 18 | 18 | 18.1759 | 1.5 | 0.75 | 1.9812 | 10 | 0.75 | 0.89905
| 19 | 19 | 18.1759 | 1.5 | 0.75 | 1.9812 | 10 | 0.75 | 0.9015
| 20 | 20 | 18.1759 | 1.5 | 0.75 | 1.9812 | 10 | 0.75 | 0.90447

## Initial Conditions
Stage | Temperature (F) | Pressure (psia) | Vapor Flow (lbmol/h) | Liquid Flow (lbmol/h) | Liquid Holdup (lbmol) | Vapor Composition Component 1 | Vapor Composition Component 2 | Vapor Composition Component 3 | Liquid Composition Component 1 | Liquid Composition Component 2 | Liquid Composition Component 3 | Vapor Holdup (lbmol)
1 | 113.432 | 230.1407 | 0 | 5967.3227 | 0 | 0.53049 | 0.42074 | 0.048768 | 0.53049 | 0.42074 | 0.048768 | 0
2 | 122.975 | 232.1407 | 5114.1747 | 5701.1459 | 54.5386 | 0.53049 | 0.42074 | 0.048768 | 0.55425 | 0.40237 | 0.04338 | 98.7534
3 | 134.048 | 232.1427 | 5150.3661 | 5473.9349 | 52.3172 | 0.53394 | 0.41767 | 0.048386 | 0.55603 | 0.40097 | 0.043003 | 62.6341
4 | 145.2373 | 232.1447 | 5236.6801 | 5329.7309 | 52.6065 | 0.53576 | 0.41604 | 0.048198 | 0.55799 | 0.39941 | 0.042598 | 62.0584
5 | 154.704 | 232.1464 | 5411.6277 | 5258.4789 | 52.488 | 0.53725 | 0.4147 | 0.048058 | 0.56013 | 0.3977 | 0.042167 | 60.234
6 | 161.6923 | 232.1482 | 5388.0105 | 5228.9475 | 52.2166 | 0.53842 | 0.41362 | 0.047962 | 0.56245 | 0.39584 | 0.04171 | 59.9705
7 | 166.4902 | 232.15 | 5314.9286 | 5216.0869 | 52.2875 | 0.5393 | 0.41279 | 0.047904 | 0.56497 | 0.3938 | 0.041224 | 59.9567
8 | 169.7635 | 232.1518 | 5267.8562 | 5205.0455 | 53.0338 | 0.53988 | 0.41224 | 0.047882 | 0.56774 | 0.39156 | 0.0407 | 59.9406
9 | 172.1604 | 232.1537 | 5235.5035 | 5185.711 | 55.4907 | 0.54014 | 0.41197 | 0.04789 | 0.57079 | 0.38907 | 0.040132 | 59.9192
10 | 174.2387 | 232.1557 | 5210.3126 | 5147.4707 | 62.0285 | 0.54006 | 0.41201 | 0.047925 | 0.5738 | 0.38662 | 0.039581 | 59.8392
11 | 176.5746 | 232.1573 | 5169.1775 | 5076.6529 | 47.0638 | 0.53968 | 0.41234 | 0.047978 | 0.5768 | 0.38416 | 0.039041 | 60.2625
12 | 179.816 | 232.1595 | 5143.3065 | 12372.1922 | 64.9554 | 0.53895 | 0.41299 | 0.048062 | 0.44017 | 0.48024 | 0.079588 | 59.7876
13 | 182.9777 | 232.1618 | 5249.6342 | 12402.6848 | 64.8277 | 0.53792 | 0.41391 | 0.04817 | 0.44177 | 0.47901 | 0.079229 | 59.6533
14 | 186.7703 | 232.1641 | 5190.509 | 12445.9474 | 68.8004 | 0.53653 | 0.41515 | 0.048316 | 0.44387 | 0.4774 | 0.078732 | 59.5327
15 | 191.1617 | 232.1665 | 5110.1116 | 12506.2342 | 72.0686 | 0.53477 | 0.41672 | 0.048512 | 0.44608 | 0.47571 | 0.078216 | 59.3286
16 | 196.0018 | 232.1692 | 5015.3782 | 12584.8307 | 86.7945 | 0.53256 | 0.41866 | 0.04878 | 0.4485 | 0.47383 | 0.077664 | 66.4829
17 | 201.0919 | 232.1717 | 7007.2219 | 12675.9434 | 79.1309 | 0.53039 | 0.42054 | 0.049072 | 0.45047 | 0.47229 | 0.077233 | 61.6681
18 | 206.3644 | 232.1742 | 7296.792 | 12760.6988 | 74.5411 | 0.5282 | 0.42241 | 0.049385 | 0.45223 | 0.47091 | 0.076868 | 61.5504
19 | 212.0384 | 232.1767 | 7623.2791 | 12798.4693 | 72.8235 | 0.52603 | 0.42427 | 0.049699 | 0.45378 | 0.46966 | 0.07656 | 61.5535
20 | 219.212 | 232.1767 | 8030.0253 | 0 | 0 | 0.52419 | 0.42587 | 0.049932 | 0.34034 | 0.5402 | 0.11946 | 12.6862

## Streams
Stream | Feed | Distillate | Bottom
|  | 0 | 0
Stage | 12 | 1 | 20
Pressure (psia) | 232.0604 | 218.4399 | 232.0604
Vapour fraction | 0 | 0 | 0
Temperature (F) | 174.9992 | 117.938 | 220.7103
Total molar flow (lbmol/h) | 7142.9773 | 2386.9291 | 4761.9849
|  | 0 | 0
Mole flows (lbmol/h)
n-Propane | 2380.9924 | 2161.7646 | 224.6045
n-Butane | 3968.3207 | 225.1507 | 3743.7301
N-Pentane | 793.6641 | 0.013844 | 793.6503

## Boundary State
State | Component 1 (n-Propane) | Component 2 (n-Butane) | Component 3 (n-Pentane)
top_L | 379.1246 | 276.9653 | 30.0161
top_V | 7.4809e-09 | 1.4927e-09 | 1.1265e-11
bottom_L | 237.3078 | 406.8764 | 88.884
bottom_V | 1.1022e-09 | 8.0576e-09 | 8.4015e-10

## Energy State
Stage | Tray EL (BTU) | Tray EV (BTU)
1 | 0 | 0
2 | -360222.918 | 203330.9507
3 | -348566.1244 | 132049.8831
4 | -351948.8087 | 132681.0706
5 | -352083.1519 | 128464.1046
6 | -351074.2272 | 132621.3826
7 | -352231.8546 | 138947.4568
8 | -357537.5886 | 145387.9663
9 | -373642.5579 | 151883.7706
10 | -416283.5568 | 157712.3526
11 | -314095.9661 | 163023.1461
12 | -349197.8347 | 152420.1292
13 | -347883.539 | 169961.7283
14 | -368550.0473 | 176819.0407
15 | -385227.6706 | 184500.0728
16 | -462493.3805 | 216879.6767
17 | -420285.8166 | 148699.3941
18 | -394486.3454 | 145807.3016
19 | -383945.1464 | 142570.1212
20 | 0 | 28490.687

## Dynamic Memory
Stage | Prev Tray Pressure (psia) | Prev Tray Temperature (F)
1 | 230.1407 | 113.432
2 | 232.1407 | 122.975
3 | 232.1427 | 134.048
4 | 232.1447 | 145.2373
5 | 232.1464 | 154.704
6 | 232.1482 | 161.6923
7 | 232.15 | 166.4902
8 | 232.1518 | 169.7635
9 | 232.1537 | 172.1604
10 | 232.1557 | 174.2387
11 | 232.1573 | 176.5746
12 | 232.1595 | 179.816
13 | 232.1618 | 182.9777
14 | 232.1641 | 186.7703
15 | 232.1665 | 191.1617
16 | 232.1692 | 196.0018
17 | 232.1717 | 201.0919
18 | 232.1742 | 206.3644
19 | 232.1767 | 212.0384
20 | 232.1767 | 219.212

## Controller State
Controller | Value
top_level_integ | -0.22858
bottom_level_integ | -0.19699
top_pressure_pv_filt_psia | 222.6194
top_pressure_resid_abs_btups | 191.2812
top_drum_pressure_T_prev_F | 113.432
distillate_cmd_lbmolph | 876.8705
bottoms_cmd_lbmolph | 4440.5846