## Specifications
Parameter | Value
Number of Stages | 20
Number of Components | 3
Condenser Type | Total
| Component 1 | Component 2 | Component 3
Component Name | n-Propane | n-Butane | n-Pentane
Condenser Duty (Btu/h) | -49988182.4365
Reboiler Duty (Btu/h) | 54844297.6708
Runtime Mode | hydraulic
Simulation Length (min) | 10
Timestep (sec) | 0.2
Log Frequency (timesteps) | 150
Thermo refresh Delta T (F)
Stage time constant [tau] (sec) | 4
Pressure Model | hydraulic
Condenser Pressure Drop (psi) | 2
Overhead Vapor Line Volume (ft3) | 56
Condenser Vapor Volume (ft3) | 100
Vapor Flow Model | energy
Equilibrium Relaxation Mode | composition-only
Equilibrium Tau (sec) | 4
Equilibrium Energy Damping Gain | 0.2
Equilibrium Relaxation Live PR | TRUE
Include Energy | TRUE
Enable Level Control | FALSE
Top Level PV Mode | true-level
Top Level SP Frac | 0.5
Top Level Kc | 0.5
Bottom Level PV Mode | molar-holdup
Bottom Level SP Frac | 0.5
Bottom Level Kc | 8
Bottom Level Ti (sec) | 120
Top Accumulator Holdup (lbmol) | 1388.9
Bottom Holdup (lbmol) | 794
Enable Pressure Control | FALSE
Pressure Control MV | condenser-duty
Top Pressure SP (psia) | 220.44
Top Pressure Kc | -150000
Condenser Duty Mode | specified
Enable Distillate Composition Control | FALSE
Distillate Composition Component | C4
Distillate Composition SP | 0.11
Distillate Composition Kc | 500
Distillate Composition Ti (sec) | 600
Distillate Composition Reflux Min (lbmol/h) | 2000
Thermo Mode | table
Vapor Holdup Relaxation (sec) | 0
Vapor Flow Relaxation (sec) | 12
Dry Tray K | 40
Distillate Drum Diameter (ft) | 12.1
Distillate Drum Length (ft) | 36.3
Bottom Sump Diameter (ft) | 18.1759
Bottom Sump Height (ft) | 12
Thermo Table | cache/thermo_table.json
Stage Geometry | Start Stage | End Stage | Diameter (ft) | Tray Spacing (ft) | Gas Void Fraction | Weir Height (in) | Weir Length (ft) | Active Area Fraction | Hydraulic C Factor
| 2 | 2 | 16.9619 | 5 | 0.75 | 2 | 9 | 0.75 | 1
| 3 | 3 | 16.9619 | 1.5 | 0.75 | 1.6562 | 9 | 0.75 | 0.96236
| 4 | 4 | 16.9619 | 1.5 | 0.75 | 1.6562 | 9 | 0.75 | 0.9638
| 5 | 5 | 16.9619 | 1.5 | 0.75 | 1.6562 | 9 | 0.75 | 0.96273
| 6 | 6 | 16.9619 | 1.5 | 0.75 | 1.6562 | 9 | 0.75 | 0.96534
| 7 | 7 | 16.9619 | 1.5 | 0.75 | 1.6562 | 9 | 0.75 | 0.96442
| 8 | 8 | 16.9619 | 1.5 | 0.75 | 1.6562 | 9 | 0.75 | 0.9627
| 9 | 9 | 16.9619 | 1.5 | 0.75 | 1.6562 | 9 | 0.75 | 0.9628
| 10 | 10 | 16.9619 | 1.5 | 0.75 | 1.6562 | 9 | 0.75 | 0.96462
| 11 | 11 | 16.9619 | 1.5 | 0.75 | 1.6562 | 9 | 0.75 | 0.96593
| 12 | 12 | 16.9619 | 1.5 | 0.75 | 1.6562 | 9 | 0.75 | 0.96741
| 13 | 13 | 16.9619 | 1.5 | 0.75 | 1.6562 | 9 | 0.75 | 0.96755
| 14 | 14 | 16.9619 | 1.5 | 0.75 | 1.6562 | 9 | 0.75 | 0.96638
| 15 | 15 | 16.9619 | 1.5 | 0.75 | 1.6562 | 9 | 0.75 | 0.96654
| 16 | 16 | 18.1759 | 1.5 | 0.75 | 1.9812 | 10 | 0.75 | 0.90781
| 17 | 17 | 18.1759 | 1.5 | 0.75 | 1.9812 | 10 | 0.75 | 0.90983
| 18 | 18 | 18.1759 | 1.5 | 0.75 | 1.9812 | 10 | 0.75 | 0.89905
| 19 | 19 | 18.1759 | 1.5 | 0.75 | 1.9812 | 10 | 0.75 | 0.9015
| 20 | 20 | 18.1759 | 1.5 | 0.75 | 1.9812 | 10 | 0.75 | 0.90447

## Initial Conditions
Stage | Temperature (F) | Pressure (psia) | Vapor Flow (lbmol/h) | Liquid Flow (lbmol/h) | Liquid Holdup (lbmol) | Vapor Composition Component 1 | Vapor Composition Component 2 | Vapor Composition Component 3 | Liquid Composition Component 1 | Liquid Composition Component 2 | Liquid Composition Component 3 | Vapor Holdup (lbmol)
1 | 113.432 | 230.1405 | 0 | 5967.3227 | 0 | 0.532 | 0.41934 | 0.048662 | 0.532 | 0.41934 | 0.048662 | 0
2 | 122.975 | 232.1405 | 5228.9032 | 5701.1459 | 54.5386 | 0.532 | 0.41934 | 0.048662 | 0.55137 | 0.40475 | 0.043878 | 99.1222
3 | 134.048 | 232.1425 | 5262.2775 | 5473.9349 | 52.3168 | 0.53539 | 0.41632 | 0.048289 | 0.55296 | 0.40352 | 0.043517 | 63.0009
4 | 145.2373 | 232.1445 | 5345.5773 | 5329.7309 | 52.6027 | 0.53716 | 0.41474 | 0.048102 | 0.55473 | 0.40214 | 0.04313 | 62.4218
5 | 154.704 | 232.1463 | 5516.929 | 5258.4789 | 52.4693 | 0.53859 | 0.41345 | 0.047962 | 0.55667 | 0.40061 | 0.04272 | 60.6244
6 | 161.6923 | 232.1481 | 5500.221 | 5228.9475 | 52.149 | 0.53969 | 0.41245 | 0.047865 | 0.55877 | 0.39894 | 0.042287 | 60.3388
7 | 166.4902 | 232.1499 | 5427.0937 | 5216.0869 | 52.086 | 0.54046 | 0.41173 | 0.047809 | 0.56106 | 0.39711 | 0.041828 | 60.3255
8 | 169.7635 | 232.1517 | 5380.1605 | 5205.0455 | 52.4946 | 0.5409 | 0.41131 | 0.047793 | 0.56358 | 0.39508 | 0.041334 | 60.3099
9 | 172.1604 | 232.1536 | 5348.0707 | 5185.711 | 53.9589 | 0.54096 | 0.41123 | 0.047814 | 0.5664 | 0.39281 | 0.040795 | 60.289
10 | 174.2387 | 232.1557 | 5323.2622 | 5147.4707 | 61.2133 | 0.54064 | 0.41149 | 0.047868 | 0.56952 | 0.39027 | 0.040207 | 60.2092
11 | 176.5746 | 232.1575 | 5282.4414 | 5076.6529 | 56.6783 | 0.53994 | 0.4121 | 0.047956 | 0.57226 | 0.38804 | 0.0397 | 60.2123
12 | 179.816 | 232.1597 | 5253.116 | 12372.1922 | 62.9507 | 0.53882 | 0.41309 | 0.048085 | 0.43629 | 0.48328 | 0.080425 | 60.5274
13 | 182.9777 | 232.1619 | 5359.2903 | 12402.6848 | 63.7515 | 0.53731 | 0.41443 | 0.048253 | 0.43757 | 0.48229 | 0.080143 | 60.0252
14 | 186.7703 | 232.1641 | 5301.6022 | 12445.9474 | 64.766 | 0.5354 | 0.41613 | 0.048468 | 0.43948 | 0.48084 | 0.079683 | 59.9048
15 | 191.1617 | 232.1663 | 5222.0415 | 12506.2342 | 65.9196 | 0.53316 | 0.41813 | 0.048714 | 0.44157 | 0.47925 | 0.079179 | 59.7056
16 | 195.967 | 232.1688 | 5129.9735 | 12584.8307 | 80.0165 | 0.53082 | 0.42024 | 0.048942 | 0.44407 | 0.47734 | 0.078587 | 66.5858
17 | 201.0919 | 232.1714 | 6966.9014 | 12675.9434 | 81.6903 | 0.52909 | 0.42184 | 0.049065 | 0.44644 | 0.47552 | 0.078043 | 62.0564
18 | 206.3644 | 232.1741 | 7267.5036 | 12760.6988 | 82.4691 | 0.5275 | 0.42332 | 0.049184 | 0.44853 | 0.47389 | 0.077579 | 61.9887
19 | 212.0384 | 232.1767 | 7620.3698 | 12798.4693 | 74.3317 | 0.52525 | 0.42526 | 0.04949 | 0.45044 | 0.47239 | 0.077173 | 61.9245
20 | 219.212 | 232.1767 | 8030.0253 | 0 | 0 | 0.52205 | 0.42789 | 0.050055 | 0.33845 | 0.54197 | 0.11958 | 12.6862

## Streams
Stream | Feed | Distillate | Bottom
|  | 0 | 0
Stage | 12 | 1 | 20
Pressure (psia) | 232.0604 | 218.4399 | 232.0604
Vapour fraction | 0 | 0 | 0
Temperature (F) | 174.9992 | 117.938 | 220.7103
Total molar flow (lbmol/h) | 7142.9773 | 2386.9291 | 4761.9849
|  | 0 | 0
Mole flows (lbmol/h)
n-Propane | 2380.9924 | 2161.7646 | 224.6045
n-Butane | 3968.3207 | 225.1507 | 3743.7301
N-Pentane | 793.6641 | 0.013844 | 793.6503

## Boundary State
State | Component 1 (n-Propane) | Component 2 (n-Butane) | Component 3 (n-Pentane)
top_L | 356.7794 | 263.3531 | 28.6976
top_V | 7.1219e-09 | 1.3511e-09 | 1.3359e-12
bottom_L | 238.0643 | 407.8652 | 89.0511
bottom_V | 1.1022e-09 | 8.0576e-09 | 8.4015e-10

## Energy State
Stage | Tray EL (BTU) | Tray EV (BTU)
1 | 0 | 0
2 | -416603.8904 | 203996.3353
3 | -405503.408 | 132119.0479
4 | -412501.388 | 132414.2615
5 | -415437.9799 | 128340.1898
6 | -416310.4403 | 132487.5424
7 | -418335.9554 | 139133.3118
8 | -422750.1723 | 145563.1314
9 | -433948.3623 | 151125.1599
10 | -489776.4928 | 154859.4715
11 | -450586.0571 | 158377.832
12 | -371546.0894 | 165432.4583
13 | -375465.9253 | 171731.813
14 | -381008.5184 | 178255.1344
15 | -387348.7451 | 185455.9294
16 | -469331.4032 | 215997.7846
17 | -478077.1147 | 150309.6172
18 | -481386.5866 | 147311.1137
19 | -432543.2403 | 143562.2511
20 | 0 | 28490.687

## Dynamic Memory
Stage | Prev Tray Pressure (psia) | Prev Tray Temperature (F)
1 | 230.1405 | 113.432
2 | 232.1405 | 122.975
3 | 232.1425 | 134.048
4 | 232.1445 | 145.2373
5 | 232.1463 | 154.704
6 | 232.1481 | 161.6923
7 | 232.1499 | 166.4902
8 | 232.1517 | 169.7635
9 | 232.1536 | 172.1604
10 | 232.1557 | 174.2387
11 | 232.1575 | 176.5746
12 | 232.1597 | 179.816
13 | 232.1619 | 182.9777
14 | 232.1641 | 186.7703
15 | 232.1663 | 191.1617
16 | 232.1688 | 195.967
17 | 232.1714 | 201.0919
18 | 232.1741 | 206.3644
19 | 232.1767 | 212.0384
20 | 232.1767 | 219.212

## Controller State
Controller | Value
top_level_integ | -0.21542
bottom_level_integ | -0.19798
top_pressure_pv_filt_psia | 222.6194
top_pressure_resid_abs_btups | 299.1325
top_drum_pressure_T_prev_F | 113.432
distillate_cmd_lbmolph | 881.2396
bottoms_cmd_lbmolph | 4441.1551