## Specifications
Parameter | Value
Number of Stages | 28
Number of Components | 6
Condenser Type | Total
Component Name | 1,3-butadiene | Isobutene | N-pentane | 1-pentene | 1-hexene | Benzene
Thermo Mode | clapeyron
Runtime Mode | hydraulic
Include Energy | TRUE
Condenser Duty Mode | specified
Reboiler Duty (Btu/h) | 10952565.1844
Simulation Length (min) | 90
Timestep (sec) | 1
Log Frequency (timesteps) | 60
Top Accumulator Holdup (lbmol) | 87.0312
Bottom Holdup (lbmol) | 97.8044
Top Drum Total Volume (ft3) | 270.4475
Top Drum Diameter (ft) | 4.8599
Top Drum Length (ft) | 14.5796
Top Drum Liquid Fraction (-) | 0.5
Overhead Vapor Line Volume (ft3) | 0
Condenser Vapor Volume (ft3) | 0
Bottom Sump Total Volume (ft3) | 376.1389
Bottom Sump Diameter (ft) | 6.2098
Bottom Sump Height (ft) | 12.4196
Bottom Sump Liquid Fraction (-) | 0.5
Pressure Model | hydraulic
Vapor Flow Model | energy
Stage time constant [tau] (sec) | 10
Condenser Pressure Drop (psi) | 0
Equilibrium Relaxation Mode | composition-only
Equilibrium Tau (sec) | 5
Equilibrium Energy Damping Gain | 0
Equilibrium Relaxation Live PR | FALSE
Vapor Holdup Relaxation (sec) | 0
Vapor Flow Relaxation (sec) | 5
Feed Source | Gani, Ruiz, and Cameron 1986, Problem II industrial debutanizer
Source Disturbance | +5% reflux rate at constant reboiler duty after steady-state search
Source Feed Liquid (kmol/h) | 427.8
Source Feed Vapor (kmol/h) | 68.5
Mass-Balanced Feed Total (lbmol/h) | 1109.0134
Residence Time for Derived Vessels (min) | 10
Derived Vessel Normal Liquid Fraction (-) | 0.5
Start Stage | End Stage | Diameter (ft) | Tray Spacing (ft) | Gas Void Fraction | Weir Height | Weir Length | Active Area
1 | 28 | 5.97 | 1.6404 | 0.8 | 1.968 | 3.3842 | 0.75235
Initial Conditions Source | ChemSep RB seed, PR-76, reflux ratio plus bottoms product flow
ChemSep Seed Reboiler Duty (Btu/h) | 12982832.5949
ChemSep Seed Condenser Duty (Btu/h) | -12269989.464
ChemSep Seed Reboiler Duty Difference vs Source (%) | 18.6162

## Initial Conditions
Stage | Temperature (F) | Pressure (psia) | Vapor Flow (lbmol/h) | Liquid Flow (lbmol/h) | Liquid Holdup (lbmol) | Vapor Holdup (lbmol) | Vapor Composition Component 1 | Vapor Composition Component 2 | Vapor Composition Component 3 | Vapor Composition Component 4 | Vapor Composition Component 5 | Vapor Composition Component 6 | Liquid Composition Component 1 | Liquid Composition Component 2 | Liquid Composition Component 3 | Liquid Composition Component 4 | Liquid Composition Component 5 | Liquid Composition Component 6
1 | 114.368 | 76.5074 | 0 | 947.5485 | 5 | 0 | 0.23042 | 0.29343 | 0.12524 | 0.17539 | 0.075831 | 0.09969 | 0.34229 | 0.41131 | 0.067232 | 0.089095 | 0.03954 | 0.050533
2 | 114.404 | 76.5074 | 1469.7358 | 946.8985 | 5.0108 | 0.077424 | 0.23042 | 0.29343 | 0.12524 | 0.17539 | 0.075831 | 0.09969 | 0.40959 | 0.54251 | 0.013471 | 0.017148 | 0.0077344 | 0.0095458
3 | 114.584 | 76.6625 | 1469.0858 | 946.8461 | 5.0009 | 0.084151 | 0.44082 | 0.51791 | 0.011195 | 0.015069 | 0.0065744 | 0.0084262 | 0.41182 | 0.54235 | 0.012837 | 0.016409 | 0.0074054 | 0.0091841
4 | 114.728 | 76.8176 | 1469.0334 | 946.8508 | 4.9999 | 0.084997 | 0.23386 | 0.29261 | 0.12392 | 0.17431 | 0.075611 | 0.099682 | 0.41491 | 0.53922 | 0.012871 | 0.016425 | 0.0073948 | 0.009174
5 | 114.89 | 76.9726 | 1469.0382 | 946.8921 | 4.9993 | 0.085551 | 0.4411 | 0.51313 | 0.012287 | 0.016749 | 0.0072983 | 0.0094371 | 0.41854 | 0.53401 | 0.013375 | 0.017024 | 0.0076187 | 0.0094338
6 | 115.034 | 77.1277 | 1469.0795 | 946.9564 | 4.9989 | 0.085904 | 0.21829 | 0.27205 | 0.13279 | 0.18778 | 0.081463 | 0.10762 | 0.4224 | 0.52842 | 0.013925 | 0.017685 | 0.0078613 | 0.009701
7 | 115.178 | 77.2828 | 1469.143 | 947.0326 | 4.9987 | 0.086112 | 0.44696 | 0.5158 | 0.0099837 | 0.013639 | 0.0059365 | 0.0076848 | 0.42558 | 0.52315 | 0.014557 | 0.01848 | 0.0081711 | 0.010055
8 | 115.322 | 77.4379 | 1469.2192 | 947.1128 | 4.9987 | 0.086158 | 0.19187 | 0.24079 | 0.14722 | 0.20938 | 0.0907 | 0.12004 | 0.4281 | 0.51896 | 0.015062 | 0.01911 | 0.0084277 | 0.010347
9 | 115.448 | 77.593 | 1469.2993 | 947.1882 | 4.9987 | 0.086071 | 0.45562 | 0.52244 | 0.0059085 | 0.0080307 | 0.003491 | 0.0045101 | 0.42958 | 0.51549 | 0.01563 | 0.019846 | 0.0087363 | 0.010712
10 | 115.592 | 77.748 | 1469.3755 | 947.2485 | 4.999 | 0.085846 | 0.16554 | 0.21101 | 0.16119 | 0.23062 | 0.099616 | 0.13202 | 0.43053 | 0.51297 | 0.016093 | 0.020446 | 0.0089725 | 0.01098
11 | 115.754 | 77.9031 | 1469.4358 | 947.2755 | 4.9996 | 0.085355 | 0.46381 | 0.531 | 0.0014749 | 0.0018742 | 0.0008146 | 0.0010272 | 0.43072 | 0.51077 | 0.016675 | 0.021234 | 0.0092684 | 0.011325
12 | 115.898 | 78.0582 | 1469.4628 | 947.2405 | 5.0006 | 0.084686 | 0.14702 | 0.19007 | 0.17134 | 0.24709 | 0.10522 | 0.13925 | 0.4307 | 0.50915 | 0.01716 | 0.021907 | 0.0094972 | 0.011582
13 | 116.078 | 78.2133 | 1469.4279 | 947.0921 | 5.0025 | 0.084655 | 0.46613 | 0.53383 | 4.3469e-05 | 0 | 0 | 0 | 0.43012 | 0.50744 | 0.017803 | 0.022845 | 0.0098232 | 0.011973
14 | 116.276 | 78.3684 | 1469.2795 | 946.7397 | 5.0059 | 0.084601 | 0.12457 | 0.16448 | 0.18353 | 0.26664 | 0.11228 | 0.14849 | 0.42984 | 0.50554 | 0.018384 | 0.023831 | 0.0101 | 0.012304
15 | 116.51 | 78.5234 | 1468.9263 | 946.0207 | 5.012 | 0.084559 | 0.46621 | 0.53379 | 0 | 0 | 0 | 0 | 0.42979 | 0.50242 | 0.019173 | 0.025387 | 0.010468 | 0.012759
16 | 116.852 | 78.6785 | 1468.2072 | 944.6508 | 5.0228 | 0.084377 | 0.10688 | 0.14465 | 0.19288 | 0.28222 | 0.11772 | 0.15566 | 0.43007 | 0.49885 | 0.019946 | 0.027242 | 0.010766 | 0.013123
17 | 117.338 | 78.8336 | 1466.8374 | 942.1349 | 5.0419 | 0.084259 | 0.46597 | 0.53403 | 0 | 0 | 0 | 0 | 0.42938 | 0.49507 | 0.020993 | 0.029822 | 0.011141 | 0.013588
18 | 118.094 | 78.9887 | 1464.3215 | 937.6324 | 5.075 | 0.083687 | 0.083842 | 0.11922 | 0.20494 | 0.30178 | 0.12497 | 0.16525 | 0.42757 | 0.49199 | 0.022148 | 0.032946 | 0.01142 | 0.013925
19 | 119.336 | 79.1437 | 1459.8198 | 929.7164 | 5.1319 | 0.083385 | 0.46657 | 0.53343 | 0 | 0 | 0 | 0 | 0.42384 | 0.48867 | 0.023902 | 0.037511 | 0.011755 | 0.014324
20 | 121.388 | 79.2988 | 1451.9038 | 915.7614 | 5.2326 | 0.081657 | 0.052641 | 0.085129 | 0.22051 | 0.3258 | 0.13579 | 0.18013 | 0.41837 | 0.48441 | 0.026508 | 0.044146 | 0.012004 | 0.014561
21 | 124.916 | 79.4539 | 1437.9488 | 890.0856 | 5.4279 | 0.081073 | 0.46706 | 0.53294 | 0 | 0 | 0 | 0 | 0.40857 | 0.47422 | 0.032225 | 0.056439 | 0.012995 | 0.015561
22 | 131.288 | 79.609 | 1412.273 | 840.8459 | 5.8207 | 0.040263 | 0.042356 | 0.073185 | 0.22517 | 0.3336 | 0.13982 | 0.18588 | 0.39866 | 0.46533 | 0.038147 | 0.070152 | 0.012913 | 0.014804
23 | 143.42 | 79.7641 | 1363.0325 | 1948.0439 | 4.5399 | 0.51014 | 0.27693 | 0.32798 | 0.10027 | 0.14824 | 0.062834 | 0.083736 | 0.28964 | 0.35067 | 0.084613 | 0.12344 | 0.063074 | 0.088561
24 | 146.156 | 79.9191 | 1361.2173 | 1934.1405 | 5.2317 | 0.076623 | 0.0091466 | 0.013666 | 0.24589 | 0.36695 | 0.15599 | 0.20836 | 0.28477 | 0.34438 | 0.08844 | 0.12884 | 0.064191 | 0.089368
25 | 151.52 | 80.0742 | 1347.3139 | 1909.1758 | 5.4161 | 0.075863 | 0.46463 | 0.53537 | 0 | 0 | 0 | 0 | 0.27956 | 0.33763 | 0.092498 | 0.13504 | 0.065255 | 0.090015
26 | 161.456 | 80.2293 | 1322.3492 | 1870.6005 | 5.6429 | 0.072045 | 0 | 0 | 0.25047 | 0.37519 | 0.16008 | 0.21426 | 0.2746 | 0.33067 | 0.096396 | 0.14167 | 0.066138 | 0.090525
27 | 178.052 | 80.3844 | 1283.774 | 1818.5877 | 5.8669 | 0.033527 | 0.46402 | 0.53233 | 0 | 0.003655 | 0 | 0 | 0.26982 | 0.32306 | 0.10041 | 0.14958 | 0.066629 | 0.090514
28 | 203.09 | 80.5395 | 1231.7612 | 586.8265 | 25.5294 | 0.05 | 0.22129 | 0.25357 | 0.13038 | 0.19829 | 0.083878 | 0.1126 | 0.22606 | 0.26038 | 0.12737 | 0.19346 | 0.082187 | 0.11054

## Streams
Stream | Feed | Distillate | Bottom
Stage | 23 | 1 | 28
Pressure (psia) | 79.7928 | 76.5074 | 80.5395
Vapour fraction | 0.13802 | 0 | 0
Temperature (F) | 148.73 | 114.3659 | 203.081
Total molar flow (lbmol/h) | 1109.0134 | 522.1869 | 586.8264
Mole flows (lbmol/h)
1,3-butadiene | 263.8454 | 222.0607 | 41.7847
Isobutene | 341.7646 | 300.1259 | 41.6388
N-pentane | 110.4466 | 6.2874e-06 | 110.4466
1-pentene | 152.2343 | 0.00038823 | 152.2339
1-hexene | 98.3917 | 7.3052e-14 | 98.3917
Benzene | 142.3308 | 3.4819e-16 | 142.3308

## Components
Component Name
1,3-butadiene
Isobutene
N-pentane
1-pentene
1-hexene
Benzene

## Notes
Field | Value
Source | Gani, Ruiz, and Cameron 1986, A generalized model for distillation columns-I, Problem II
Units | Workbook values are British units: lbmol/h, Btu/h, deg F, psia, ft, ft3.
Thermo | Original paper does not name the exact thermo package for Problem II; use --thermo clapeyron --clapeyron-model PR or SRK for probes.
Tray efficiency treatment | Source lists 40 actual trays at 70% efficiency and 28 effective plates simulated; workbook uses 28 modeled stages.
Feed stage mapping | Actual feed tray 33 scaled to effective stage 23.
Feed mass-balance adjustment | Table 1b feed totals 496.3 kmol/h while Table 2a reference D+B totals 503.04 kmol/h. Workbook preserves Table 2a D/B and scales feed to D+B using the published feed vapor fraction.
Vessel sizing | Top drum and bottom sump volumes are derived, not source-published.
Residence time | 10 min at reference distillate/bottoms product flow.
Normal liquid fraction | 50%.
Column active area | 21.06 ft2, written to geometry as fraction 0.88685
Weir height | 0.164 ft = 1.968 in; workbook geometry parser expects inches.
Top liquid density used | 35.5779 lb/ft3
Bottom liquid density used | 37.6527 lb/ft3
Top drum sizing model | Horizontal cylinder, L/D = 3.
Bottom sump sizing model | Vertical cylinder, H/D = 2.
Top liquid volume at 10 min | 135.2237
Top total volume | 270.4475
Bottom liquid volume at 10 min | 188.0695
Bottom total volume | 376.1389
Disturbance to test | Increase reflux from 947.55 to 994.92 lbmol/h at constant reboiler duty after a steady-state search.
Seeded vapor profile update | 20260525_175507: Vapor composition profile replaced with Clapeyron PR flash vapor y at each seeded liquid x/T/P. Liquid composition, T/P, flows, holdups, and source endpoints were preserved.
Seeded vapor profile max change | max ¦delta y¦=0.13714 at stage 26, component 6.
ChemSep seed initial conditions | 20260525_185558: Updated Initial Conditions, product stream conditions, and boundary liquid compositions from C:\Users\Thoma\Documents\Python Scripts\Dynamic_DistillationII\logs\gani_1986_chemsep_rb_seed_results. Holdups and geometry were preserved. ChemSep RB-seed reboiler duty is 3.80489 MW, 18.62% above the source duty.
Column diameter correction | 20260525_185942: Updated Gani column diameter to 5.97 ft; active-area fraction recomputed from 21.06 ft2 active area as 0.752349823.

## Boundary State
State | Component 1 (1,3-butadiene) | Component 2 (Isobutene) | Component 3 (N-pentane) | Component 4 (1-pentene) | Component 5 (1-hexene) | Component 6 (Benzene)
top_L | 35.4342 | 46.8986 | 1.3307 | 1.6835 | 0.75662 | 0.92758
top_V | 0.83423 | 1.1275 | 2.362e-08 | 1.4585e-06 | 2.7444e-16 | 1.3081e-18
bottom_L | 6.4132 | 6.5609 | 14.2364 | 19.7765 | 12.4117 | 17.8764
bottom_V | 0 | 0 | 0 | 0 | 0 | 0

## Energy State
Stage | Tray EL (BTU) | Tray EV (BTU)
1 | -63255.4489 | 0
2 | -58613.8254 | 20518.4751
3 | -50924.6563 | -19977.6354
4 | -42917.549 | 21442.7549
5 | -36597.773 | -23254.0332
6 | -32617.9505 | 25548.7803
7 | -30533.9615 | -28343.6559
8 | -29598.7971 | 31460.1635
9 | -29229.746 | -34852.5401
10 | -29097.6509 | 38501.1198
11 | -29052.9953 | -41859.3322
12 | -29038.6752 | 45316.796
13 | -29037.5008 | -49368.2699
14 | -29049.8248 | 53104.142
15 | -29084.1306 | -56588.0456
16 | -29152.3205 | 61026.3364
17 | -29273.7121 | -65275.182
18 | -29482.9097 | 69333.9442
19 | -29843.4513 | -73490.7107
20 | -30487.0987 | 76051.7329
21 | -31745.3497 | -78774.1339
22 | -34314.3582 | 40652.8572
23 | -29097.9371 | -37703.3071
24 | -33583.53 | 71002.5008
25 | -34809.1015 | -73488.7715
26 | -36306.0553 | 71686.2487
27 | -37829.5665 | -35065.4963
28 | -29347.7312 | 1.3426e-128

## Dynamic Memory
Stage | Prev Tray Pressure (psia) | Prev Tray Temperature (F)
1 | 76.5074 | 114.368
2 | 11.4003 | 114.404
3 | 12.4032 | 114.584
4 | 12.5197 | 114.728
5 | 12.6096 | 114.89
6 | 12.6506 | 115.034
7 | 12.6895 | 115.178
8 | 12.6836 | 115.322
9 | 12.6802 | 115.448
10 | 12.6329 | 115.592
11 | 12.5726 | 115.754
12 | 12.4589 | 115.898
13 | 12.4673 | 116.078
14 | 12.4439 | 116.276
15 | 12.4525 | 116.51
16 | 12.4131 | 116.852
17 | 12.4177 | 117.338
18 | 12.3313 | 118.094
19 | 12.3301 | 119.336
20 | 12.1065 | 121.388
21 | 12.2006 | 124.916
22 | 6.132 | 131.288
23 | 79.5145 | 143.42
24 | 11.9992 | 146.156
25 | 11.9923 | 151.52
26 | 11.5827 | 161.456
27 | 5.5419 | 178.052
28 | 8.598 | 203.09

## Controller State
Controller | Value
top_pressure_pv_filt_psia | 76.5074
top_pressure_resid_abs_btups | 78.4635
top_drum_pressure_T_prev_F | 114.368
distillate_cmd_lbmolph | 522.1869
bottoms_cmd_lbmolph | 586.8264