## Specifications
Parameter | Value
Number of Stages | 28
Number of Components | 6
Condenser Type | Total
Component Name | 1,3-butadiene | Isobutene | N-pentane | 1-pentene | 1-hexene | Benzene
Thermo Mode | clapeyron
Runtime Mode | hydraulic
Include Energy | TRUE
Condenser Duty Mode | specified
Reboiler Duty (Btu/h) | 10952565.1844
Simulation Length (min) | 90
Timestep (sec) | 1
Log Frequency (timesteps) | 60
Top Accumulator Holdup (lbmol) | 87.0312
Bottom Holdup (lbmol) | 97.8044
Top Drum Total Volume (ft3) | 270.4475
Top Drum Diameter (ft) | 4.8599
Top Drum Length (ft) | 14.5796
Top Drum Liquid Fraction (-) | 0.5
Overhead Vapor Line Volume (ft3) | 0
Condenser Vapor Volume (ft3) | 0
Bottom Sump Total Volume (ft3) | 376.1389
Bottom Sump Diameter (ft) | 6.2098
Bottom Sump Height (ft) | 12.4196
Bottom Sump Liquid Fraction (-) | 0.5
Pressure Model | hydraulic
Vapor Flow Model | energy
Stage time constant [tau] (sec) | 10
Condenser Pressure Drop (psi) | 0
Equilibrium Relaxation Mode | composition-only
Equilibrium Tau (sec) | 5
Equilibrium Energy Damping Gain | 0
Equilibrium Relaxation Live PR | FALSE
Vapor Holdup Relaxation (sec) | 0
Vapor Flow Relaxation (sec) | 5
Feed Source | Gani, Ruiz, and Cameron 1986, Problem II industrial debutanizer
Source Disturbance | +5% reflux rate at constant reboiler duty after steady-state search
Source Feed Liquid (kmol/h) | 427.8
Source Feed Vapor (kmol/h) | 68.5
Mass-Balanced Feed Total (lbmol/h) | 1109.0134
Residence Time for Derived Vessels (min) | 10
Derived Vessel Normal Liquid Fraction (-) | 0.5
Start Stage | End Stage | Diameter (ft) | Tray Spacing (ft) | Gas Void Fraction | Weir Height | Weir Length | Active Area
1 | 28 | 5.97 | 1.6404 | 0.8 | 1.968 | 3.3842 | 0.75235
Initial Conditions Source | ChemSep RB seed, PR-76, reflux ratio plus bottoms product flow
ChemSep Seed Reboiler Duty (Btu/h) | 12982832.5949
ChemSep Seed Condenser Duty (Btu/h) | -12269989.464
ChemSep Seed Reboiler Duty Difference vs Source (%) | 18.6162

## Initial Conditions
Stage | Temperature (F) | Pressure (psia) | Vapor Flow (lbmol/h) | Liquid Flow (lbmol/h) | Liquid Holdup (lbmol) | Vapor Holdup (lbmol) | Vapor Composition Component 1 | Vapor Composition Component 2 | Vapor Composition Component 3 | Vapor Composition Component 4 | Vapor Composition Component 5 | Vapor Composition Component 6 | Liquid Composition Component 1 | Liquid Composition Component 2 | Liquid Composition Component 3 | Liquid Composition Component 4 | Liquid Composition Component 5 | Liquid Composition Component 6
1 | 114.368 | 80.5216 | 0 | 947.5485 | 5 | 0 | 0.45665 | 0.53307 | 0.0030137 | 0.0038168 | 0.0015928 | 0.0018551 | 0.31243 | 0.37094 | 0.097164 | 0.11402 | 0.049254 | 0.056194
2 | 71.8568 | 80.5222 | 1441.5279 | 946.8985 | 5.0108 | 0.084899 | 0.45665 | 0.53307 | 0.0030137 | 0.0038168 | 0.0015928 | 0.0018551 | 0.4024 | 0.53279 | 0.017774 | 0.023993 | 0.010473 | 0.012571
3 | 81.7117 | 80.5228 | 1459.3345 | 946.8461 | 5.0009 | 0.082861 | 0.18255 | 0.22399 | 0.17689 | 0.22246 | 0.090209 | 0.10391 | 0.40636 | 0.53515 | 0.016148 | 0.021589 | 0.0094322 | 0.011312
4 | 93.1578 | 80.5235 | 1442.7481 | 946.8508 | 4.9999 | 0.081567 | 0.4636 | 0.5364 | 0 | 0 | 0 | 0 | 0.41061 | 0.53375 | 0.015419 | 0.020615 | 0.0089276 | 0.010685
5 | 101.9674 | 80.5241 | 1439.8598 | 946.8921 | 4.9993 | 0.042886 | 0.17316 | 0.2086 | 0.1842 | 0.23209 | 0.093871 | 0.10808 | 0.41539 | 0.53004 | 0.015036 | 0.02038 | 0.0087129 | 0.010446
6 | 107.7417 | 80.5247 | 1431.9042 | 946.9564 | 4.9989 | 0.055723 | 0.32562 | 0.37874 | 0.088037 | 0.11096 | 0.044913 | 0.051732 | 0.41903 | 0.52393 | 0.015671 | 0.021427 | 0.0090651 | 0.010883
7 | 110.9036 | 80.5253 | 1430.0325 | 947.0326 | 4.9987 | 0.075775 | 0.31116 | 0.36132 | 0.097835 | 0.1225 | 0.049831 | 0.057356 | 0.42191 | 0.51808 | 0.016458 | 0.022642 | 0.0094999 | 0.011411
8 | 112.3992 | 80.5259 | 1434.9317 | 947.1128 | 4.9987 | 0.088183 | 0.31222 | 0.36136 | 0.097686 | 0.12178 | 0.049732 | 0.057228 | 0.42405 | 0.5134 | 0.017136 | 0.023684 | 0.009874 | 0.011858
9 | 113.1356 | 80.5266 | 1445.8434 | 947.1882 | 4.9987 | 0.098034 | 0.30211 | 0.34885 | 0.10475 | 0.12975 | 0.053269 | 0.061272 | 0.42531 | 0.50968 | 0.017797 | 0.024689 | 0.010239 | 0.012291
10 | 113.567 | 80.5272 | 1460.6945 | 947.2485 | 4.999 | 0.1061 | 0.3025 | 0.34828 | 0.1049 | 0.12967 | 0.053324 | 0.061327 | 0.4258 | 0.50668 | 0.018463 | 0.025709 | 0.010612 | 0.012734
11 | 113.8687 | 80.5278 | 1479.7683 | 947.2755 | 4.9996 | 0.1139 | 0.28677 | 0.32957 | 0.11542 | 0.14228 | 0.058598 | 0.067353 | 0.42573 | 0.50417 | 0.019145 | 0.02677 | 0.010995 | 0.013191
12 | 114.1525 | 80.5285 | 1500.3801 | 947.2405 | 5.0006 | 0.12261 | 0.2943 | 0.33718 | 0.11068 | 0.13713 | 0.056165 | 0.064542 | 0.42514 | 0.50186 | 0.019912 | 0.02797 | 0.011419 | 0.013694
13 | 114.3144 | 80.5291 | 1523.9675 | 947.0921 | 5.0025 | 0.13006 | 0.25858 | 0.29587 | 0.13417 | 0.16549 | 0.067924 | 0.07796 | 0.42425 | 0.49972 | 0.020712 | 0.029256 | 0.011851 | 0.014208
14 | 114.1975 | 80.5298 | 1540.6154 | 946.7397 | 5.0059 | 0.13105 | 0.30385 | 0.34586 | 0.10452 | 0.13215 | 0.052908 | 0.060717 | 0.42343 | 0.49711 | 0.021602 | 0.030795 | 0.012307 | 0.01475
15 | 113.5519 | 80.5304 | 1553.2469 | 946.0207 | 5.012 | 0.12518 | 0.18097 | 0.20605 | 0.1864 | 0.22479 | 0.094044 | 0.10773 | 0.42324 | 0.49375 | 0.022471 | 0.032599 | 0.012712 | 0.015234
16 | 112.6489 | 80.5311 | 1536.1585 | 944.6508 | 5.0228 | 0.11103 | 0.3893 | 0.44022 | 0.048758 | 0.068874 | 0.024625 | 0.028224 | 0.42311 | 0.48968 | 0.023468 | 0.034892 | 0.013123 | 0.015727
17 | 110.3225 | 80.5317 | 1530.6966 | 942.1349 | 5.0419 | 0.084675 | 0.0063509 | 0.010242 | 0.30444 | 0.3506 | 0.1532 | 0.17517 | 0.4229 | 0.48639 | 0.024185 | 0.037224 | 0.013318 | 0.015974
18 | 108.5962 | 80.5324 | 1481.6299 | 937.6324 | 5.075 | 0.082676 | 0.45341 | 0.50928 | 0 | 0.037313 | 0 | 0 | 0.42129 | 0.48353 | 0.025151 | 0.040295 | 0.01351 | 0.016221
19 | 105.4704 | 80.5331 | 1479.8759 | 929.7164 | 5.1319 | 0.081009 | 0.013611 | 0.019706 | 0.30431 | 0.33493 | 0.15288 | 0.17457 | 0.41835 | 0.4811 | 0.026317 | 0.044389 | 0.013553 | 0.016293
20 | 103.457 | 80.5338 | 1437.2734 | 915.7614 | 5.2326 | 0.080497 | 0.42512 | 0.47507 | 0 | 0.099817 | 0 | 0 | 0.41325 | 0.47743 | 0.028513 | 0.050787 | 0.013638 | 0.016383
21 | 106.5092 | 80.5345 | 1436.6896 | 890.0856 | 5.4279 | 0.0443 | 0.025633 | 0.033763 | 0.30263 | 0.31263 | 0.15198 | 0.17336 | 0.40792 | 0.47405 | 0.03082 | 0.058745 | 0.012962 | 0.0155
22 | 124.9521 | 80.5354 | 1437.5617 | 840.8459 | 5.8207 | 0.066636 | 0.23277 | 0.26079 | 0.13602 | 0.22268 | 0.068834 | 0.078905 | 0.39268 | 0.45897 | 0.039831 | 0.075888 | 0.015043 | 0.017591
23 | 183.0332 | 80.5361 | 1459.2767 | 1948.0439 | 5.0303 | 0.23426 | 0.19932 | 0.22355 | 0.16761 | 0.22925 | 0.084277 | 0.095987 | 0.29488 | 0.35971 | 0.082083 | 0.12267 | 0.059021 | 0.081638
24 | 184.492 | 80.5369 | 1446.5366 | 1934.1405 | 5.2317 | 0.1837 | 0.25105 | 0.27494 | 0.11943 | 0.22926 | 0.058995 | 0.066324 | 0.28611 | 0.3477 | 0.089262 | 0.1329 | 0.061028 | 0.083001
25 | 185.2975 | 80.5377 | 1365.1475 | 1909.1758 | 5.4161 | 0.068914 | 0 | 0 | 0.36203 | 0.27152 | 0.1743 | 0.19215 | 0.2803 | 0.33991 | 0.09341 | 0.13957 | 0.062409 | 0.084393
26 | 185.9819 | 80.5385 | 1265.3022 | 1870.6005 | 5.6429 | 0.051684 | 0.34382 | 0.37037 | 0.013992 | 0.25622 | 0.0072365 | 0.0083637 | 0.27537 | 0.33295 | 0.096737 | 0.14571 | 0.063539 | 0.085697
27 | 188.1841 | 80.5395 | 1223.0033 | 1818.5877 | 5.8669 | 0.044453 | 0.12723 | 0.13674 | 0.22666 | 0.28214 | 0.1084 | 0.11882 | 0.27025 | 0.32475 | 0.10031 | 0.15299 | 0.064667 | 0.087037
28 | 302.4212 | 80.5395 | 1231.7612 | 586.8265 | 25.5294 | 0.05 | 0.17555 | 0.18774 | 0.17869 | 0.28002 | 0.085093 | 0.092904 | 0.22501 | 0.25959 | 0.12774 | 0.19581 | 0.081909 | 0.10994

## Streams
Stream | Feed | Distillate | Bottom
Stage | 23 | 1 | 28
Pressure (psia) | 79.7928 | 76.5074 | 80.5395
Vapour fraction | 0.13802 | 0 | 0
Temperature (F) | 148.73 | 114.3659 | 203.081
Total molar flow (lbmol/h) | 1109.0134 | 522.1869 | 586.8264
Mole flows (lbmol/h)
1,3-butadiene | 263.8454 | 222.0607 | 41.7847
Isobutene | 341.7646 | 300.1259 | 41.6388
N-pentane | 110.4466 | 6.2874e-06 | 110.4466
1-pentene | 152.2343 | 0.00038823 | 152.2339
1-hexene | 98.3917 | 7.3052e-14 | 98.3917
Benzene | 142.3308 | 3.4819e-16 | 142.3308

## Components
Component Name
1,3-butadiene
Isobutene
N-pentane
1-pentene
1-hexene
Benzene

## Notes
Field | Value
Source | Gani, Ruiz, and Cameron 1986, A generalized model for distillation columns-I, Problem II
Units | Workbook values are British units: lbmol/h, Btu/h, deg F, psia, ft, ft3.
Thermo | Original paper does not name the exact thermo package for Problem II; use --thermo clapeyron --clapeyron-model PR or SRK for probes.
Tray efficiency treatment | Source lists 40 actual trays at 70% efficiency and 28 effective plates simulated; workbook uses 28 modeled stages.
Feed stage mapping | Actual feed tray 33 scaled to effective stage 23.
Feed mass-balance adjustment | Table 1b feed totals 496.3 kmol/h while Table 2a reference D+B totals 503.04 kmol/h. Workbook preserves Table 2a D/B and scales feed to D+B using the published feed vapor fraction.
Vessel sizing | Top drum and bottom sump volumes are derived, not source-published.
Residence time | 10 min at reference distillate/bottoms product flow.
Normal liquid fraction | 50%.
Column active area | 21.06 ft2, written to geometry as fraction 0.88685
Weir height | 0.164 ft = 1.968 in; workbook geometry parser expects inches.
Top liquid density used | 35.5779 lb/ft3
Bottom liquid density used | 37.6527 lb/ft3
Top drum sizing model | Horizontal cylinder, L/D = 3.
Bottom sump sizing model | Vertical cylinder, H/D = 2.
Top liquid volume at 10 min | 135.2237
Top total volume | 270.4475
Bottom liquid volume at 10 min | 188.0695
Bottom total volume | 376.1389
Disturbance to test | Increase reflux from 947.55 to 994.92 lbmol/h at constant reboiler duty after a steady-state search.
Seeded vapor profile update | 20260525_175507: Vapor composition profile replaced with Clapeyron PR flash vapor y at each seeded liquid x/T/P. Liquid composition, T/P, flows, holdups, and source endpoints were preserved.
Seeded vapor profile max change | max ¦delta y¦=0.13714 at stage 26, component 6.
ChemSep seed initial conditions | 20260525_185558: Updated Initial Conditions, product stream conditions, and boundary liquid compositions from C:\Users\Thoma\Documents\Python Scripts\Dynamic_DistillationII\logs\gani_1986_chemsep_rb_seed_results. Holdups and geometry were preserved. ChemSep RB-seed reboiler duty is 3.80489 MW, 18.62% above the source duty.
Column diameter correction | 20260525_185942: Updated Gani column diameter to 5.97 ft; active-area fraction recomputed from 21.06 ft2 active area as 0.752349823.

## Boundary State
State | Component 1 (1,3-butadiene) | Component 2 (Isobutene) | Component 3 (N-pentane) | Component 4 (1-pentene) | Component 5 (1-hexene) | Component 6 (Benzene)
top_L | 35.2264 | 46.6232 | 1.7645 | 2.4013 | 1.0371 | 1.2393
top_V | 0.83423 | 1.1275 | 2.362e-08 | 1.4585e-06 | 2.7444e-16 | 1.3081e-18
bottom_L | 6.4048 | 6.5525 | 14.2388 | 19.7853 | 12.4139 | 17.8797
bottom_V | 0 | 0 | 0 | 0 | 0 | 0

## Energy State
Stage | Tray EL (BTU) | Tray EV (BTU)
1 | -68925.486 | 0
2 | -65692.8197 | 8.3452e-22
3 | -56838.8758 | -7.9801e-22
4 | -46689.6437 | 7.5319e-22
5 | -38558.0354 | -3.7055e-22
6 | -33480.0191 | 1.3889e-23
7 | -30862.5385 | -8.1404e-24
8 | -29709.1555 | 6.1785e-24
9 | -29262.8164 | -1.0859e-23
10 | -29106.5795 | 1.3399e-23
11 | -29055.1845 | -2.7259e-23
12 | -29039.1658 | 4.9205e-23
13 | -29037.6018 | -1.1199e-22
14 | -29049.844 | 2.4426e-22
15 | -29084.134 | -5.3125e-22
16 | -29152.321 | 9.8138e-22
17 | -29273.7122 | -1.3375e-21
18 | -29482.9097 | 1.4812e-21
19 | -29843.4513 | -1.5644e-21
20 | -30487.0987 | 1.7296e-21
21 | -31745.3497 | -1.0627e-21
22 | -34314.3582 | 3.5859e-22
23 | -32248.9362 | -8.2285e-22
24 | -33608.8816 | 3.0529e-21
25 | -34882.5374 | -4.0966e-21
26 | -36460.5219 | 2.271e-21
27 | -38067.7491 | -5.9455e-22
28 | -4209.2062 | 1.3426e-128

## Dynamic Memory
Stage | Prev Tray Pressure (psia) | Prev Tray Temperature (F)
1 | 80.5216 | 114.368
2 | 80.5222 | 71.8568
3 | 80.5228 | 81.7117
4 | 80.5235 | 93.1578
5 | 80.5241 | 101.9674
6 | 80.5247 | 107.7417
7 | 80.5253 | 110.9036
8 | 80.5259 | 112.3992
9 | 80.5266 | 113.1356
10 | 80.5272 | 113.567
11 | 80.5278 | 113.8687
12 | 80.5285 | 114.1525
13 | 80.5291 | 114.3144
14 | 80.5298 | 114.1975
15 | 80.5304 | 113.5519
16 | 80.5311 | 112.6489
17 | 80.5317 | 110.3225
18 | 80.5324 | 108.5962
19 | 80.5331 | 105.4704
20 | 80.5338 | 103.457
21 | 80.5345 | 106.5092
22 | 80.5354 | 124.9521
23 | 80.5361 | 183.0332
24 | 80.5369 | 184.492
25 | 80.5377 | 185.2975
26 | 80.5385 | 185.9819
27 | 80.5395 | 188.1841
28 | 80.5395 | 302.4212

## Controller State
Controller | Value
top_pressure_pv_filt_psia | 76.5074
top_pressure_resid_abs_btups | 409.0676
top_drum_pressure_T_prev_F | 114.368
distillate_cmd_lbmolph | 522.1869
bottoms_cmd_lbmolph | 586.8264