## Specifications
Parameter | Value
Number of Stages | 28
Number of Components | 6
Condenser Type | Total
Component Name | 1,3-butadiene | Isobutene | N-pentane | 1-pentene | 1-hexene | Benzene
Thermo Mode | clapeyron
Runtime Mode | hydraulic
Include Energy | TRUE
Condenser Duty Mode | specified
Reboiler Duty (Btu/h) | 10952565.1844
Simulation Length (min) | 90
Timestep (sec) | 1
Log Frequency (timesteps) | 60
Top Accumulator Holdup (lbmol) | 87.0312
Bottom Holdup (lbmol) | 97.8044
Top Drum Total Volume (ft3) | 270.4475
Top Drum Diameter (ft) | 4.8599
Top Drum Length (ft) | 14.5796
Top Drum Liquid Fraction (-) | 0.5
Overhead Vapor Line Volume (ft3) | 0
Condenser Vapor Volume (ft3) | 0
Bottom Sump Total Volume (ft3) | 376.1389
Bottom Sump Diameter (ft) | 6.2098
Bottom Sump Height (ft) | 12.4196
Bottom Sump Liquid Fraction (-) | 0.5
Pressure Model | hydraulic
Vapor Flow Model | energy
Stage time constant [tau] (sec) | 10
Condenser Pressure Drop (psi) | 0
Equilibrium Relaxation Mode | composition-only
Equilibrium Tau (sec) | 5
Equilibrium Energy Damping Gain | 0
Equilibrium Relaxation Live PR | FALSE
Vapor Holdup Relaxation (sec) | 0
Vapor Flow Relaxation (sec) | 5
Feed Source | Gani, Ruiz, and Cameron 1986, Problem II industrial debutanizer
Source Disturbance | +5% reflux rate at constant reboiler duty after steady-state search
Source Feed Liquid (kmol/h) | 427.8
Source Feed Vapor (kmol/h) | 68.5
Mass-Balanced Feed Total (lbmol/h) | 1109.0134
Residence Time for Derived Vessels (min) | 10
Derived Vessel Normal Liquid Fraction (-) | 0.5
Start Stage | End Stage | Diameter (ft) | Tray Spacing (ft) | Gas Void Fraction | Weir Height | Weir Length | Active Area
1 | 28 | 5.4987 | 1.6404 | 0.8 | 1.968 | 3.3842 | 0.88685

## Initial Conditions
Stage | Temperature (F) | Pressure (psia) | Vapor Flow (lbmol/h) | Liquid Flow (lbmol/h) | Liquid Holdup (lbmol) | Vapor Holdup (lbmol) | Vapor Composition Component 1 | Vapor Composition Component 2 | Vapor Composition Component 3 | Vapor Composition Component 4 | Vapor Composition Component 5 | Vapor Composition Component 6 | Liquid Composition Component 1 | Liquid Composition Component 2 | Liquid Composition Component 3 | Liquid Composition Component 4 | Liquid Composition Component 5 | Liquid Composition Component 6
1 | 116.51 | 76.5074 | 0 | 947.5468 | 5 | 0 | 0.47658 | 0.25931 | 0.018057 | 0.22662 | 0.0091095 | 0.01032 | 0.32959 | 0.39404 | 0.071205 | 0.12575 | 0.037676 | 0.041739
2 | 119.53 | 76.6567 | 1469.7337 | 947.5468 | 5 | 0.085011 | 0.47658 | 0.25931 | 0.018057 | 0.22662 | 0.0091095 | 0.01032 | 0.36531 | 0.49752 | 0.03278 | 0.056256 | 0.021189 | 0.026948
3 | 122.55 | 76.8061 | 1469.7337 | 947.5468 | 5 | 0.084987 | 0.17781 | 0.52446 | 0.12801 | 0.02761 | 0.06774 | 0.074368 | 0.36593 | 0.498 | 0.032334 | 0.055413 | 0.021208 | 0.027118
4 | 125.57 | 76.9554 | 1469.7337 | 947.5468 | 5 | 0.084965 | 0.4859 | 0.23928 | 0.016838 | 0.24097 | 0.0080963 | 0.00892 | 0.36535 | 0.49591 | 0.032735 | 0.055474 | 0.022067 | 0.028461
5 | 128.59 | 77.1047 | 1469.7337 | 947.5468 | 5 | 0.084944 | 0.1611 | 0.52419 | 0.1367 | 0.026577 | 0.072261 | 0.079174 | 0.365 | 0.49354 | 0.032997 | 0.055392 | 0.023012 | 0.030063
6 | 131.61 | 77.2541 | 1469.7337 | 947.5468 | 5 | 0.08492 | 0.49336 | 0.21333 | 0.017119 | 0.25838 | 0.0084496 | 0.0093572 | 0.36301 | 0.48865 | 0.034148 | 0.056142 | 0.024913 | 0.033143
7 | 134.63 | 77.4034 | 1469.7337 | 947.5468 | 5 | 0.084898 | 0.14243 | 0.52239 | 0.14634 | 0.026278 | 0.077556 | 0.085 | 0.35868 | 0.47921 | 0.036622 | 0.058933 | 0.02821 | 0.038346
8 | 137.65 | 77.5528 | 1469.7337 | 947.5468 | 5 | 0.08487 | 0.50142 | 0.18723 | 0.017037 | 0.2762 | 0.0085759 | 0.0095369 | 0.35109 | 0.46539 | 0.040771 | 0.063757 | 0.033101 | 0.04589
9 | 140.67 | 77.7021 | 1469.7337 | 947.5468 | 5 | 0.084849 | 0.12316 | 0.5216 | 0.15609 | 0.025528 | 0.082838 | 0.090782 | 0.34102 | 0.44759 | 0.046207 | 0.070712 | 0.039225 | 0.055247
10 | 143.69 | 77.8514 | 1469.7337 | 947.5468 | 5 | 0.084817 | 0.51023 | 0.16097 | 0.01657 | 0.29439 | 0.0084371 | 0.0093997 | 0.32871 | 0.42764 | 0.052694 | 0.078895 | 0.046227 | 0.06584
11 | 146.71 | 78.0008 | 1469.7337 | 947.5468 | 5 | 0.084795 | 0.10354 | 0.52188 | 0.16583 | 0.024215 | 0.088059 | 0.09647 | 0.31555 | 0.40639 | 0.059579 | 0.088037 | 0.05355 | 0.076893
12 | 149.73 | 78.1501 | 1469.7337 | 947.5468 | 5 | 0.084761 | 0.51998 | 0.1348 | 0.015602 | 0.31267 | 0.0080122 | 0.0089344 | 0.30175 | 0.38531 | 0.066693 | 0.097247 | 0.06096 | 0.088032
13 | 152.75 | 78.2994 | 1469.7337 | 947.5468 | 5 | 0.084738 | 0.083846 | 0.52343 | 0.17539 | 0.022139 | 0.09317 | 0.10202 | 0.28838 | 0.3645 | 0.073585 | 0.10656 | 0.068137 | 0.098838
14 | 155.77 | 78.4488 | 1469.7337 | 947.5468 | 5 | 0.084703 | 0.53081 | 0.109 | 0.014028 | 0.33078 | 0.0072713 | 0.0081174 | 0.27514 | 0.34478 | 0.080333 | 0.11538 | 0.075087 | 0.10929
15 | 158.79 | 78.5981 | 1469.7337 | 947.5468 | 5 | 0.084676 | 0.064323 | 0.52641 | 0.18462 | 0.01916 | 0.098106 | 0.10738 | 0.26277 | 0.32571 | 0.086656 | 0.12402 | 0.081647 | 0.1192
16 | 161.81 | 78.7474 | 1469.7337 | 947.5468 | 5 | 0.084649 | 0.54279 | 0.083869 | 0.011777 | 0.34849 | 0.0061732 | 0.0069032 | 0.25072 | 0.30788 | 0.092765 | 0.13203 | 0.087929 | 0.12867
17 | 164.83 | 78.8968 | 1469.7337 | 947.5468 | 5 | 0.084625 | 0.045172 | 0.53101 | 0.19341 | 0.015171 | 0.10279 | 0.11244 | 0.23964 | 0.29071 | 0.098424 | 0.13984 | 0.093805 | 0.13758
18 | 167.85 | 79.0461 | 1469.7337 | 947.5468 | 5 | 0.084596 | 0.55609 | 0.059615 | 0.0087402 | 0.3657 | 0.0046431 | 0.0052046 | 0.22884 | 0.27476 | 0.10389 | 0.14703 | 0.099413 | 0.14607
19 | 170.87 | 79.1954 | 1469.7337 | 947.5468 | 5 | 0.084572 | 0.026527 | 0.53747 | 0.20168 | 0.010037 | 0.10715 | 0.11713 | 0.21902 | 0.25939 | 0.10891 | 0.15407 | 0.10462 | 0.15399
20 | 173.89 | 79.3448 | 1469.7337 | 947.5468 | 5 | 0.084544 | 0.57082 | 0.036532 | 0.0048407 | 0.38225 | 0.0026117 | 0.0029369 | 0.20944 | 0.24521 | 0.11377 | 0.1605 | 0.10958 | 0.1615
21 | 176.91 | 79.4941 | 1469.7337 | 947.5468 | 5 | 0.084519 | 0.0086153 | 0.54599 | 0.2093 | 0.0036735 | 0.11109 | 0.12133 | 0.20082 | 0.23153 | 0.11822 | 0.16684 | 0.11414 | 0.16845
22 | 179.93 | 79.6434 | 1469.7337 | 947.5468 | 5 | 0.03304 | 0.58709 | 0.014924 | 0 | 0.39799 | 0 | 0 | 0.19144 | 0.2216 | 0.12267 | 0.17067 | 0.11853 | 0.1751
23 | 182.95 | 79.7928 | 1316.6662 | 1903.4926 | 0 | 16.2725 | 0.25879 | 0.31533 | 0.1184 | 0.17631 | 0.062734 | 0.068435 | 0.14807 | 0.1621 | 0.15254 | 0.20811 | 0.13458 | 0.19461
24 | 185.97 | 79.9421 | 1316.6662 | 1903.4926 | 5 | 0.060315 | 0.22278 | 0.25691 | 0.14014 | 0.20475 | 0.081931 | 0.09349 | 0.14731 | 0.1614 | 0.15275 | 0.20816 | 0.13508 | 0.19529
25 | 188.99 | 80.0915 | 1316.6662 | 1903.4926 | 5 | 0.057024 | 0.22164 | 0.25566 | 0.14059 | 0.20511 | 0.082622 | 0.094382 | 0.14688 | 0.16128 | 0.15261 | 0.20769 | 0.13553 | 0.19601
26 | 192.01 | 80.2408 | 1316.6662 | 1903.4926 | 5 | 0.05 | 0.22082 | 0.25482 | 0.14087 | 0.20528 | 0.083139 | 0.095063 | 0.14686 | 0.16204 | 0.15191 | 0.20632 | 0.13595 | 0.19692
27 | 195.03 | 80.3901 | 1316.6662 | 1903.4926 | 5 | 0.05 | 0.22035 | 0.25435 | 0.14101 | 0.20534 | 0.083457 | 0.095491 | 0.14727 | 0.16382 | 0.15052 | 0.20382 | 0.1364 | 0.19816
28 | 198.05 | 80.5395 | 1316.6662 | 1903.4926 | 5 | 0.05 | 0.22012 | 0.25413 | 0.14107 | 0.20534 | 0.083623 | 0.09572 | 0.1481 | 0.16651 | 0.14858 | 0.20046 | 0.1368 | 0.19954

## Streams
Stream | Feed | Distillate | Bottom
Stage | 23 | 1 | 28
Pressure (psia) | 79.7928 | 76.5074 | 80.5395
Vapour fraction | 0.13802 | 0 | 0
Temperature (F) | 148.73 | 116.51 | 198.05
Total molar flow (lbmol/h) | 1109.0134 | 522.1869 | 586.8264
Mole flows (lbmol/h)
1,3-butadiene | 263.8454
Isobutene | 341.7646
N-pentane | 110.4466
1-pentene | 152.2343
1-hexene | 98.3917
Benzene | 142.3308

## Components
Component Name
1,3-butadiene
Isobutene
N-pentane
1-pentene
1-hexene
Benzene

## Notes
Field | Value
Source | Gani, Ruiz, and Cameron 1986, A generalized model for distillation columns-I, Problem II
Units | Workbook values are British units: lbmol/h, Btu/h, deg F, psia, ft, ft3.
Thermo | Original paper does not name the exact thermo package for Problem II; use --thermo clapeyron --clapeyron-model PR or SRK for probes.
Tray efficiency treatment | Source lists 40 actual trays at 70% efficiency and 28 effective plates simulated; workbook uses 28 modeled stages.
Feed stage mapping | Actual feed tray 33 scaled to effective stage 23.
Feed mass-balance adjustment | Table 1b feed totals 496.3 kmol/h while Table 2a reference D+B totals 503.04 kmol/h. Workbook preserves Table 2a D/B and scales feed to D+B using the published feed vapor fraction.
Vessel sizing | Top drum and bottom sump volumes are derived, not source-published.
Residence time | 10 min at reference distillate/bottoms product flow.
Normal liquid fraction | 50%.
Column active area | 21.06 ft2, written to geometry as fraction 0.88685
Weir height | 0.164 ft = 1.968 in; workbook geometry parser expects inches.
Top liquid density used | 35.5779 lb/ft3
Bottom liquid density used | 37.6527 lb/ft3
Top drum sizing model | Horizontal cylinder, L/D = 3.
Bottom sump sizing model | Vertical cylinder, H/D = 2.
Top liquid volume at 10 min | 135.2237
Top total volume | 270.4475
Bottom liquid volume at 10 min | 188.0695
Bottom total volume | 376.1389
Disturbance to test | Increase reflux from 947.55 to 994.92 lbmol/h at constant reboiler duty after a steady-state search.

## Boundary State
State | Component 1 (1,3-butadiene) | Component 2 (Isobutene) | Component 3 (N-pentane) | Component 4 (1-pentene) | Component 5 (1-hexene) | Component 6 (Benzene)
top_L | 31.7069 | 43.0641 | 2.9378 | 5.0556 | 1.8828 | 2.3839
top_V | 0.79783 | 1.1452 | 0 | 1.943e-05 | 0 | 0
bottom_L | 11.0315 | 10.492 | 16.686 | 22.6392 | 15.0576 | 21.8982
bottom_V | 0 | 0 | 0 | 0 | 0 | 0

## Energy State
Stage | Tray EL (BTU) | Tray EV (BTU)
1 | -50.425 | 0
2 | -374.6042 | 19356.6648
3 | -1415.7736 | -21186.2177
4 | -3643.9414 | 22766.2826
5 | -7220.4709 | -24664.109
6 | -11817.635 | 26405.3941
7 | -16754.2375 | -28883.5097
8 | -21321.5252 | 31000.4033
9 | -25055.3511 | -33476.4195
10 | -27818.0994 | 35908.6228
11 | -29718.7671 | -38934.2829
12 | -30976.659 | 41797.6305
13 | -31812.8003 | -45026.7144
14 | -32397.0194 | 48122.4893
15 | -32839.1669 | -52067.6677
16 | -33201.7601 | 55824.9447
17 | -33516.9971 | -59914.3246
18 | -33800.2838 | 63973.5212
19 | -34058.7224 | -68899.2253
20 | -34295.668 | 73769.0625
21 | -34512.8979 | -78972.5985
22 | -34711.5463 | 32889.6341
23 | 56.9764 | -18715.4118
24 | 4985617.9513 | 2.1407e-191
25 | 4900470.7714 | -4.2012e-192
26 | 4649336.8002 | 5.2195e-193
27 | 4157340.7917 | -5.5179e-196
28 | 3465850.3992 | 2.9118e-199

## Dynamic Memory
Stage | Prev Tray Pressure (psia) | Prev Tray Temperature (F)
1 | 76.5074 | 116.51
2 | 14.8183 | 119.53
3 | 14.9196 | 122.55
4 | 15.1504 | 125.57
5 | 15.2356 | 128.59
6 | 15.3196 | 131.61
7 | 15.4047 | 134.63
8 | 15.4866 | 137.65
9 | 15.5691 | 140.67
10 | 15.6474 | 143.69
11 | 15.727 | 146.71
12 | 15.8022 | 149.73
13 | 15.8794 | 152.75
14 | 15.9523 | 155.77
15 | 16.0267 | 158.79
16 | 16.0993 | 161.81
17 | 16.1721 | 164.83
18 | 16.2426 | 167.85
19 | 16.3135 | 170.87
20 | 16.382 | 173.89
21 | 16.4512 | 176.91
22 | 6.4596 | 179.93
23 | 3192.0093 | 182.95
24 | 11.8762 | 185.97
25 | 11.2773 | 188.99
26 | 9.9316 | 192.01
27 | 9.9757 | 195.03
28 | 10.0206 | 198.05

## Controller State
Controller | Value
top_pressure_pv_filt_psia | 76.5074
top_pressure_resid_abs_btups | 2.6544
top_drum_pressure_T_prev_F | 116.51
distillate_cmd_lbmolph | 522.1869
bottoms_cmd_lbmolph | 586.8264