## Specifications
Parameter | Value
Number of Stages | 28
Number of Components | 6
Condenser Type | Total
Component Name | 1,3-butadiene | Isobutene | N-pentane | 1-pentene | 1-hexene | Benzene
Thermo Mode | clapeyron
Runtime Mode | hydraulic
Include Energy | TRUE
Condenser Duty Mode | specified
Reboiler Duty (Btu/h) | 10952565.1844
Simulation Length (min) | 90
Timestep (sec) | 1
Log Frequency (timesteps) | 60
Top Accumulator Holdup (lbmol) | 87.0312
Bottom Holdup (lbmol) | 97.8044
Top Drum Total Volume (ft3) | 270.4475
Top Drum Diameter (ft) | 4.8599
Top Drum Length (ft) | 14.5796
Top Drum Liquid Fraction (-) | 0.5
Overhead Vapor Line Volume (ft3) | 0
Condenser Vapor Volume (ft3) | 0
Bottom Sump Total Volume (ft3) | 376.1389
Bottom Sump Diameter (ft) | 6.2098
Bottom Sump Height (ft) | 12.4196
Bottom Sump Liquid Fraction (-) | 0.5
Pressure Model | hydraulic
Vapor Flow Model | energy
Stage time constant [tau] (sec) | 10
Condenser Pressure Drop (psi) | 0
Equilibrium Relaxation Mode | composition-only
Equilibrium Tau (sec) | 5
Equilibrium Energy Damping Gain | 0
Equilibrium Relaxation Live PR | FALSE
Vapor Holdup Relaxation (sec) | 0
Vapor Flow Relaxation (sec) | 5
Feed Source | Gani, Ruiz, and Cameron 1986, Problem II industrial debutanizer
Source Disturbance | +5% reflux rate at constant reboiler duty after steady-state search
Source Feed Liquid (kmol/h) | 427.8
Source Feed Vapor (kmol/h) | 68.5
Mass-Balanced Feed Total (lbmol/h) | 1109.0134
Residence Time for Derived Vessels (min) | 10
Derived Vessel Normal Liquid Fraction (-) | 0.5
Start Stage | End Stage | Diameter (ft) | Tray Spacing (ft) | Gas Void Fraction | Weir Height | Weir Length | Active Area
1 | 28 | 5.4987 | 1.6404 | 0.8 | 1.968 | 3.3842 | 0.88685

## Initial Conditions
Stage | Temperature (F) | Pressure (psia) | Vapor Flow (lbmol/h) | Liquid Flow (lbmol/h) | Liquid Holdup (lbmol) | Vapor Holdup (lbmol) | Vapor Composition Component 1 | Vapor Composition Component 2 | Vapor Composition Component 3 | Vapor Composition Component 4 | Vapor Composition Component 5 | Vapor Composition Component 6 | Liquid Composition Component 1 | Liquid Composition Component 2 | Liquid Composition Component 3 | Liquid Composition Component 4 | Liquid Composition Component 5 | Liquid Composition Component 6
1 | 116.51 | 80.5065 | 0 | 947.5468 | 5 | 0 | 0.27306 | 0.35431 | 0.090128 | 0.12756 | 0.066682 | 0.088257 | 0.2748 | 0.35692 | 0.088909 | 0.12582 | 0.066002 | 0.087548
2 | 183.4579 | 80.5075 | 1812.8519 | 947.5468 | 5 | 8.2218 | 0.27306 | 0.35431 | 0.090128 | 0.12756 | 0.066682 | 0.088257 | 0.28222 | 0.36989 | 0.083728 | 0.11854 | 0.062469 | 0.08316
3 | 187.6198 | 80.5085 | 1906.3799 | 947.5468 | 5 | 2.6876 | 0.27445 | 0.34999 | 0.091563 | 0.12965 | 0.066788 | 0.087557 | 0.27018 | 0.34962 | 0.09178 | 0.12979 | 0.068161 | 0.090475
4 | 191.0083 | 80.5095 | 1848.0872 | 947.5468 | 5 | 0.34733 | 0.14567 | 0.18926 | 0.16132 | 0.22771 | 0.11897 | 0.15707 | 0.27068 | 0.34941 | 0.091626 | 0.12955 | 0.068162 | 0.090568
5 | 182.8931 | 80.5105 | 1911.8562 | 947.5468 | 5 | 0.22617 | 0.28617 | 0.35984 | 0.087371 | 0.12396 | 0.062339 | 0.080315 | 0.26727 | 0.34377 | 0.093603 | 0.13224 | 0.069924 | 0.093184
6 | 187.9532 | 80.5114 | 1792.6425 | 947.5468 | 5 | 2.0173 | 0.24841 | 0.31273 | 0.10728 | 0.1517 | 0.078002 | 0.10188 | 0.25863 | 0.32917 | 0.099299 | 0.14014 | 0.074052 | 0.09871
7 | 189.6532 | 80.5124 | 1774.0373 | 947.5468 | 5 | 0.67716 | 0.25799 | 0.32184 | 0.10258 | 0.1449 | 0.074771 | 0.097925 | 0.25484 | 0.32278 | 0.10172 | 0.14347 | 0.075913 | 0.10127
8 | 193.4762 | 80.5134 | 1754.4963 | 947.5468 | 5 | 1.5723 | 0.21606 | 0.26906 | 0.12504 | 0.17621 | 0.092152 | 0.12147 | 0.2481 | 0.31185 | 0.10572 | 0.14887 | 0.079297 | 0.10617
9 | 177.315 | 80.5144 | 1862.4413 | 947.5468 | 5 | 0.80349 | 0.34769 | 0.42963 | 0.056612 | 0.081216 | 0.037668 | 0.047182 | 0.23942 | 0.29953 | 0.10962 | 0.15369 | 0.084033 | 0.1137
10 | 118.1774 | 80.5154 | 1711.5761 | 947.5468 | 5 | 0.45771 | 0 | 0 | 0.23916 | 0.33481 | 0.18216 | 0.24387 | 0.24054 | 0.2996 | 0.10966 | 0.15357 | 0.083807 | 0.11282
11 | 127.2139 | 80.5163 | 1516.0687 | 947.5468 | 5 | 0.46453 | 0.44895 | 0.55105 | 0 | 0 | 0 | 0 | 0.2335 | 0.28989 | 0.11355 | 0.15877 | 0.087058 | 0.11724
12 | 126.3452 | 80.5173 | 1524.6417 | 947.5468 | 5 | 0.46768 | 0.0044785 | 0.0064367 | 0.23646 | 0.33101 | 0.18025 | 0.24137 | 0.23398 | 0.28932 | 0.1134 | 0.1583 | 0.0873 | 0.1177
13 | 129.7623 | 80.5183 | 1509.2345 | 947.5468 | 5 | 0.46242 | 0.4493 | 0.5507 | 0 | 0 | 0 | 0 | 0.22718 | 0.28004 | 0.11716 | 0.1634 | 0.090359 | 0.12186
14 | 129.3105 | 80.5192 | 1521.6189 | 947.5468 | 5 | 0.46486 | 0.0010851 | 0.0016225 | 0.23803 | 0.33324 | 0.18191 | 0.24411 | 0.22976 | 0.2825 | 0.11606 | 0.16188 | 0.089376 | 0.12042
15 | 131.9362 | 80.5202 | 1504.5362 | 947.5468 | 5 | 0.4604 | 0.44941 | 0.55059 | 0 | 0 | 0 | 0 | 0.22508 | 0.27624 | 0.11891 | 0.16598 | 0.091195 | 0.1226
16 | 130.6206 | 80.5212 | 1516.0943 | 947.5468 | 5 | 0.46214 | 8.989e-06 | 2.7098e-05 | 0.23699 | 0.33142 | 0.18332 | 0.24823 | 0.22884 | 0.28043 | 0.11726 | 0.1638 | 0.089553 | 0.12011
17 | 131.9583 | 80.5222 | 1497.5737 | 947.5468 | 5 | 0.45759 | 0.44929 | 0.55071 | 0 | 0 | 0 | 0 | 0.22458 | 0.27487 | 0.11978 | 0.16741 | 0.091216 | 0.12215
18 | 128.2535 | 80.5232 | 1507.7178 | 947.5468 | 5 | 0.45941 | 0 | 0 | 0.23035 | 0.31999 | 0.18725 | 0.26242 | 0.22825 | 0.27911 | 0.11802 | 0.165 | 0.089684 | 0.11993
19 | 126.0221 | 80.5242 | 1487.1543 | 947.5468 | 5 | 0.45408 | 0.44751 | 0.55004 | 0.00069892 | 0.0017459 | 0 | 0 | 0.22376 | 0.27343 | 0.12037 | 0.16827 | 0.091584 | 0.12259
20 | 117.3836 | 80.5252 | 1497.7654 | 947.5468 | 5 | 0.45662 | 0 | 0 | 0.23692 | 0.32562 | 0.18592 | 0.25154 | 0.22719 | 0.27753 | 0.11862 | 0.16584 | 0.090183 | 0.12064
21 | 109.7315 | 80.5262 | 1475.3948 | 947.5468 | 5 | 0.45018 | 0.44934 | 0.55045 | 0 | 0.0002117 | 0 | 0 | 0.22264 | 0.27189 | 0.12105 | 0.16911 | 0.0921 | 0.12322
22 | 94.9726 | 80.5272 | 1491.3957 | 947.5468 | 5 | 0.45371 | 0 | 0 | 0.24104 | 0.33198 | 0.18318 | 0.2438 | 0.22626 | 0.27631 | 0.11915 | 0.16645 | 0.090629 | 0.12121
23 | 81.6547 | 80.5355 | 1468.2972 | 1903.4926 | 30.5113 | 0.27097 | 0.44962 | 0.55038 | 0 | 0 | 0 | 0 | 0.23101 | 0.29029 | 0.11026 | 0.15316 | 0.090115 | 0.12517
24 | 84.5765 | 80.5365 | 1331.167 | 1903.4926 | 5 | 0.33346 | 0.16976 | 0.20969 | 0.15138 | 0.20908 | 0.11241 | 0.14768 | 0.23151 | 0.29 | 0.11071 | 0.15407 | 0.089691 | 0.12402
25 | 92.9436 | 80.5375 | 1332.713 | 1903.4926 | 5 | 0.28439 | 0.26579 | 0.32384 | 0.098071 | 0.14076 | 0.07375 | 0.097784 | 0.23074 | 0.28825 | 0.11184 | 0.15585 | 0.089778 | 0.12354
26 | 115.5744 | 80.5385 | 1328.4077 | 1903.4926 | 5 | 2.4514 | 0.21797 | 0.26558 | 0.12612 | 0.17742 | 0.092403 | 0.12051 | 0.23108 | 0.2857 | 0.11422 | 0.16012 | 0.088796 | 0.12008
27 | 202.5984 | 80.5395 | 1300.4081 | 1903.4926 | 5 | 0.20456 | 0.37646 | 0.4516 | 0.040948 | 0.069193 | 0.027699 | 0.034101 | 0.22974 | 0.28324 | 0.11569 | 0.1623 | 0.089114 | 0.11992
28 | 283.3571 | 80.5395 | 1316.6662 | 1903.4926 | 5 | 0.27508 | 0.23121 | 0.27671 | 0.12382 | 0.17663 | 0.085181 | 0.10645 | 0.23049 | 0.28313 | 0.11636 | 0.16358 | 0.088422 | 0.11802

## Streams
Stream | Feed | Distillate | Bottom
Stage | 23 | 1 | 28
Pressure (psia) | 79.7928 | 76.5074 | 80.5395
Vapour fraction | 0.13802 | 0 | 0
Temperature (F) | 148.73 | 116.51 | 198.05
Total molar flow (lbmol/h) | 1109.0134 | 522.1869 | 586.8264
Mole flows (lbmol/h)
1,3-butadiene | 263.8454
Isobutene | 341.7646
N-pentane | 110.4466
1-pentene | 152.2343
1-hexene | 98.3917
Benzene | 142.3308

## Components
Component Name
1,3-butadiene
Isobutene
N-pentane
1-pentene
1-hexene
Benzene

## Notes
Field | Value
Source | Gani, Ruiz, and Cameron 1986, A generalized model for distillation columns-I, Problem II
Units | Workbook values are British units: lbmol/h, Btu/h, deg F, psia, ft, ft3.
Thermo | Original paper does not name the exact thermo package for Problem II; use --thermo clapeyron --clapeyron-model PR or SRK for probes.
Tray efficiency treatment | Source lists 40 actual trays at 70% efficiency and 28 effective plates simulated; workbook uses 28 modeled stages.
Feed stage mapping | Actual feed tray 33 scaled to effective stage 23.
Feed mass-balance adjustment | Table 1b feed totals 496.3 kmol/h while Table 2a reference D+B totals 503.04 kmol/h. Workbook preserves Table 2a D/B and scales feed to D+B using the published feed vapor fraction.
Vessel sizing | Top drum and bottom sump volumes are derived, not source-published.
Residence time | 10 min at reference distillate/bottoms product flow.
Normal liquid fraction | 50%.
Column active area | 21.06 ft2, written to geometry as fraction 0.88685
Weir height | 0.164 ft = 1.968 in; workbook geometry parser expects inches.
Top liquid density used | 35.5779 lb/ft3
Bottom liquid density used | 37.6527 lb/ft3
Top drum sizing model | Horizontal cylinder, L/D = 3.
Bottom sump sizing model | Vertical cylinder, H/D = 2.
Top liquid volume at 10 min | 135.2237
Top total volume | 270.4475
Bottom liquid volume at 10 min | 188.0695
Bottom total volume | 376.1389
Disturbance to test | Increase reflux from 947.55 to 994.92 lbmol/h at constant reboiler duty after a steady-state search.

## Boundary State
State | Component 1 (1,3-butadiene) | Component 2 (Isobutene) | Component 3 (N-pentane) | Component 4 (1-pentene) | Component 5 (1-hexene) | Component 6 (Benzene)
top_L | 27.2593 | 36.4201 | 6.4534 | 9.1468 | 4.9004 | 6.6024
top_V | 0.79783 | 1.1452 | 0 | 1.943e-05 | 0 | 0
bottom_L | 21.2797 | 25.3051 | 12.3041 | 17.3364 | 9.2459 | 12.3332
bottom_V | 0 | 0 | 0 | 0 | 0 | 0

## Energy State
Stage | Tray EL (BTU) | Tray EV (BTU)
1 | -91882.8582 | 0
2 | -90387.1838 | 5.2444e-30
3 | -89134.9767 | 1.2757e-37
4 | -88163.9464 | 7.9018e-40
5 | -87064.5976 | 4.84e-40
6 | -85614.6944 | 3.6889e-39
7 | -83903.2114 | 7.284e-41
8 | -82151.4938 | -7.8922e-41
9 | -80526.3303 | 3.5096e-40
10 | -79067.0727 | -4.4504e-40
11 | -77712.0963 | 4.6789e-40
12 | -76365.234 | -5.3925e-40
13 | -74952.4877 | 6.2702e-40
14 | -73447.6062 | -6.9589e-40
15 | -71869.1565 | 7.7239e-40
16 | -70262.5724 | -7.9171e-40
17 | -68680.1726 | 7.8336e-40
18 | -67166.4401 | -6.3163e-40
19 | -65750.1715 | 4.9141e-40
20 | -64441.868 | -3.253e-40
21 | -63234.0429 | 2.2686e-40
22 | -62102.9077 | -1.4391e-40
23 | -277532.667 | 6.1073e-41
24 | -45224.2237 | 4.9245e-61
25 | -44961.8014 | 3.6337e-61
26 | -44690.9085 | 2.7734e-60
27 | -44409.384 | -9.1338e-87
28 | -15345.5242 | 2.3135e-282

## Dynamic Memory
Stage | Prev Tray Pressure (psia) | Prev Tray Temperature (F)
1 | 80.5065 | 116.51
2 | 80.5075 | 183.4579
3 | 80.5085 | 187.6198
4 | 80.5095 | 191.0083
5 | 80.5105 | 182.8931
6 | 80.5114 | 187.9532
7 | 80.5124 | 189.6532
8 | 80.5134 | 193.4762
9 | 80.5144 | 177.315
10 | 80.5154 | 118.1774
11 | 80.5163 | 127.2139
12 | 80.5173 | 126.3452
13 | 80.5183 | 129.7623
14 | 80.5192 | 129.3105
15 | 80.5202 | 131.9362
16 | 80.5212 | 130.6206
17 | 80.5222 | 131.9583
18 | 80.5232 | 128.2535
19 | 80.5242 | 126.0221
20 | 80.5252 | 117.3836
21 | 80.5262 | 109.7315
22 | 80.5272 | 94.9726
23 | 80.5355 | 81.6547
24 | 80.5365 | 84.5765
25 | 80.5375 | 92.9436
26 | 80.5385 | 115.5744
27 | 80.5395 | 202.5984
28 | 80.5395 | 283.3571

## Controller State
Controller | Value
top_pressure_pv_filt_psia | 76.5074
top_pressure_resid_abs_btups | 76.1889
top_drum_pressure_T_prev_F | 116.51
distillate_cmd_lbmolph | 522.1869
bottoms_cmd_lbmolph | 586.8264