## Specifications
Parameter | Value
Number of Stages | 28
Number of Components | 6
Condenser Type | Total
Component Name | 1,3-butadiene | Isobutene | N-pentane | 1-pentene | 1-hexene | Benzene
Thermo Mode | clapeyron
Runtime Mode | hydraulic
Include Energy | TRUE
Condenser Duty Mode | specified
Reboiler Duty (Btu/h) | 10952565.1844
Simulation Length (min) | 90
Timestep (sec) | 1
Log Frequency (timesteps) | 60
Top Accumulator Holdup (lbmol) | 87.0312
Bottom Holdup (lbmol) | 97.8044
Top Drum Total Volume (ft3) | 270.4475
Top Drum Diameter (ft) | 4.8599
Top Drum Length (ft) | 14.5796
Top Drum Liquid Fraction (-) | 0.5
Overhead Vapor Line Volume (ft3) | 0
Condenser Vapor Volume (ft3) | 0
Bottom Sump Total Volume (ft3) | 376.1389
Bottom Sump Diameter (ft) | 6.2098
Bottom Sump Height (ft) | 12.4196
Bottom Sump Liquid Fraction (-) | 0.5
Pressure Model | hydraulic
Vapor Flow Model | energy
Stage time constant [tau] (sec) | 10
Condenser Pressure Drop (psi) | 0
Equilibrium Relaxation Mode | composition-only
Equilibrium Tau (sec) | 5
Equilibrium Energy Damping Gain | 0
Equilibrium Relaxation Live PR | FALSE
Vapor Holdup Relaxation (sec) | 0
Vapor Flow Relaxation (sec) | 5
Feed Source | Gani, Ruiz, and Cameron 1986, Problem II industrial debutanizer
Source Disturbance | +5% reflux rate at constant reboiler duty after steady-state search
Source Feed Liquid (kmol/h) | 427.8
Source Feed Vapor (kmol/h) | 68.5
Mass-Balanced Feed Total (lbmol/h) | 1109.0134
Residence Time for Derived Vessels (min) | 10
Derived Vessel Normal Liquid Fraction (-) | 0.5
Start Stage | End Stage | Diameter (ft) | Tray Spacing (ft) | Gas Void Fraction | Weir Height | Weir Length | Active Area
1 | 28 | 5.4987 | 1.6404 | 0.8 | 1.968 | 3.3842 | 0.88685

## Initial Conditions
Stage | Temperature (F) | Pressure (psia) | Vapor Flow (lbmol/h) | Liquid Flow (lbmol/h) | Liquid Holdup (lbmol) | Vapor Holdup (lbmol) | Vapor Composition Component 1 | Vapor Composition Component 2 | Vapor Composition Component 3 | Vapor Composition Component 4 | Vapor Composition Component 5 | Vapor Composition Component 6 | Liquid Composition Component 1 | Liquid Composition Component 2 | Liquid Composition Component 3 | Liquid Composition Component 4 | Liquid Composition Component 5 | Liquid Composition Component 6
1 | 116.51 | 80.5065 | 0 | 947.5468 | 5 | 0 | 0.27541 | 0.35566 | 0.090495 | 0.12926 | 0.065529 | 0.083634 | 0.2759 | 0.35673 | 0.089827 | 0.12823 | 0.065442 | 0.083869
2 | 184.2587 | 80.5075 | 1698.7464 | 947.5468 | 5 | 9.0489 | 0.27541 | 0.35566 | 0.090495 | 0.12926 | 0.065529 | 0.083634 | 0.28296 | 0.36958 | 0.084585 | 0.1208 | 0.062035 | 0.080033
3 | 183.2894 | 80.5085 | 1848.9005 | 947.5468 | 5 | 0.56852 | 0.2568 | 0.32626 | 0.10314 | 0.14733 | 0.073573 | 0.092895 | 0.27749 | 0.35976 | 0.088439 | 0.12621 | 0.064752 | 0.08335
4 | 184.0129 | 80.5094 | 1817.3622 | 947.5468 | 5 | 0.4724 | 0.26826 | 0.33804 | 0.097591 | 0.13957 | 0.069256 | 0.08729 | 0.27206 | 0.35032 | 0.092 | 0.13114 | 0.067515 | 0.086967
5 | 184.3278 | 80.5104 | 1752.3612 | 947.5468 | 5 | 0.40904 | 0.25077 | 0.3155 | 0.10725 | 0.15315 | 0.076527 | 0.09681 | 0.26924 | 0.3451 | 0.094051 | 0.13404 | 0.068934 | 0.088637
6 | 188.1375 | 80.5114 | 1782.0803 | 947.5468 | 5 | 2.4891 | 0.25941 | 0.32496 | 0.10311 | 0.1475 | 0.072988 | 0.092028 | 0.25911 | 0.328 | 0.10063 | 0.14317 | 0.07393 | 0.095164
7 | 193.0959 | 80.5123 | 1742.8234 | 947.5468 | 5 | 0.37252 | 0.22223 | 0.2778 | 0.12365 | 0.17684 | 0.087844 | 0.11163 | 0.2568 | 0.32386 | 0.10207 | 0.14512 | 0.075216 | 0.096933
8 | 190.324 | 80.5133 | 1781.2602 | 947.5468 | 5 | 0.88898 | 0.26403 | 0.32764 | 0.10188 | 0.14614 | 0.071092 | 0.089216 | 0.25292 | 0.31712 | 0.10502 | 0.14942 | 0.076858 | 0.098667
9 | 195.374 | 80.5143 | 1738.988 | 947.5468 | 5 | 0.35136 | 0.22182 | 0.27646 | 0.12493 | 0.17917 | 0.087411 | 0.11021 | 0.25156 | 0.31458 | 0.10595 | 0.15066 | 0.077642 | 0.099614
10 | 190.7559 | 80.5153 | 1777.4833 | 947.5468 | 5 | 0.67292 | 0.25857 | 0.31984 | 0.10566 | 0.15167 | 0.073086 | 0.091181 | 0.24908 | 0.31021 | 0.10804 | 0.15378 | 0.078528 | 0.10036
11 | 184.1565 | 80.5163 | 1792.9913 | 947.5468 | 5 | 1.4885 | 0.22774 | 0.28087 | 0.12294 | 0.17575 | 0.085792 | 0.10691 | 0.2453 | 0.3038 | 0.11048 | 0.15727 | 0.080214 | 0.10293
12 | 137.7777 | 80.5173 | 1742.4398 | 947.5468 | 5 | 0.95249 | 0.29881 | 0.36339 | 0.081085 | 0.11433 | 0.0602 | 0.082183 | 0.22106 | 0.26977 | 0.12148 | 0.16973 | 0.094396 | 0.12357
13 | 130.2741 | 80.5183 | 1547.5219 | 947.5468 | 5 | 0.47101 | 0 | 0.00030715 | 0.25864 | 0.37064 | 0.17504 | 0.19537 | 0.22816 | 0.27851 | 0.11844 | 0.1662 | 0.090523 | 0.11818
14 | 132.0637 | 80.5192 | 1526.7985 | 947.5468 | 5 | 0.4657 | 0.41361 | 0.49846 | 0 | 0 | 0.014008 | 0.073927 | 0.22681 | 0.27666 | 0.12046 | 0.16977 | 0.090081 | 0.11622
15 | 133.5334 | 80.5202 | 1528.7581 | 947.5468 | 5 | 0.46569 | 0.081112 | 0.11743 | 0.24328 | 0.36123 | 0.12304 | 0.073903 | 0.22945 | 0.27914 | 0.11908 | 0.16787 | 0.088964 | 0.1155
16 | 134.0361 | 80.5212 | 1519.1364 | 947.5468 | 5 | 0.45892 | 0.27905 | 0.28012 | 0 | 0 | 0.12731 | 0.31352 | 0.22547 | 0.27402 | 0.12223 | 0.1726 | 0.090211 | 0.11547
17 | 131.9535 | 80.5222 | 1512.8998 | 947.5468 | 5 | 0.47019 | 0.21168 | 0.35278 | 0.16994 | 0.25242 | 0.013175 | 0 | 0.22549 | 0.27251 | 0.12079 | 0.17056 | 0.091276 | 0.11937
18 | 127.7541 | 80.5232 | 1515.8596 | 947.5468 | 5 | 0.46352 | 0.12483 | 0.072115 | 0.14795 | 0.17442 | 0.20902 | 0.27166 | 0.22478 | 0.27311 | 0.12215 | 0.17289 | 0.089913 | 0.11716
19 | 125.1828 | 80.5242 | 1496.1935 | 947.5468 | 5 | 0.45961 | 0.38183 | 0.5351 | 0.029295 | 0.053774 | 0 | 0 | 0.22279 | 0.26911 | 0.12289 | 0.17348 | 0.091984 | 0.11975
20 | 117.5765 | 80.5252 | 1504.5833 | 947.5468 | 5 | 0.46192 | 0.023193 | 0.01165 | 0.23583 | 0.31925 | 0.17935 | 0.23073 | 0.22537 | 0.27345 | 0.12149 | 0.17184 | 0.090339 | 0.11752
21 | 110.8763 | 80.5262 | 1484.1006 | 947.5468 | 5 | 0.45803 | 0.43531 | 0.54134 | 0.0051614 | 0.009735 | 0.0034761 | 0.004976 | 0.22129 | 0.26819 | 0.12381 | 0.17489 | 0.092104 | 0.11971
22 | 96.5089 | 80.5272 | 1501.4196 | 947.5468 | 5 | 0.46091 | 0.0042462 | 0.0040065 | 0.24439 | 0.33263 | 0.18145 | 0.23328 | 0.2246 | 0.27257 | 0.1219 | 0.17224 | 0.090736 | 0.11795
23 | 82.6989 | 80.5355 | 1478.7482 | 1903.4926 | 30.5113 | 0.27052 | 0.44608 | 0.55392 | 0 | 0 | 0 | 0 | 0.2305 | 0.28832 | 0.11203 | 0.15644 | 0.090155 | 0.12255
24 | 85.2331 | 80.5365 | 1340.0867 | 1903.4926 | 5 | 0.34598 | 0.1747 | 0.20758 | 0.15285 | 0.20849 | 0.11241 | 0.14397 | 0.23091 | 0.28776 | 0.11264 | 0.15754 | 0.089848 | 0.1213
25 | 93.3416 | 80.5375 | 1332.3997 | 1903.4926 | 5 | 0.2427 | 0.26002 | 0.31897 | 0.10184 | 0.14814 | 0.074913 | 0.096117 | 0.23006 | 0.28581 | 0.11385 | 0.1593 | 0.090081 | 0.12091
26 | 116.7799 | 80.5385 | 1324.9284 | 1903.4926 | 5 | 2.4989 | 0.22676 | 0.27437 | 0.12306 | 0.17399 | 0.08897 | 0.11285 | 0.2295 | 0.28222 | 0.11677 | 0.16409 | 0.089609 | 0.1178
27 | 197.6651 | 80.5395 | 1330.8463 | 1903.4926 | 5 | 0.2326 | 0.25646 | 0.30957 | 0.10949 | 0.16002 | 0.074139 | 0.090322 | 0.22871 | 0.28032 | 0.11783 | 0.16576 | 0.089779 | 0.11761
28 | 213.1542 | 80.5395 | 1316.6662 | 1903.4926 | 5 | 0.27508 | 0.22935 | 0.27312 | 0.12653 | 0.18086 | 0.085648 | 0.10449 | 0.22908 | 0.27978 | 0.11882 | 0.16758 | 0.089043 | 0.11571

## Streams
Stream | Feed | Distillate | Bottom
Stage | 23 | 1 | 28
Pressure (psia) | 79.7928 | 76.5074 | 80.5395
Vapour fraction | 0.13802 | 0 | 0
Temperature (F) | 148.73 | 116.51 | 198.05
Total molar flow (lbmol/h) | 1109.0134 | 522.1869 | 586.8264
Mole flows (lbmol/h)
1,3-butadiene | 263.8454
Isobutene | 341.7646
N-pentane | 110.4466
1-pentene | 152.2343
1-hexene | 98.3917
Benzene | 142.3308

## Components
Component Name
1,3-butadiene
Isobutene
N-pentane
1-pentene
1-hexene
Benzene

## Notes
Field | Value
Source | Gani, Ruiz, and Cameron 1986, A generalized model for distillation columns-I, Problem II
Units | Workbook values are British units: lbmol/h, Btu/h, deg F, psia, ft, ft3.
Thermo | Original paper does not name the exact thermo package for Problem II; use --thermo clapeyron --clapeyron-model PR or SRK for probes.
Tray efficiency treatment | Source lists 40 actual trays at 70% efficiency and 28 effective plates simulated; workbook uses 28 modeled stages.
Feed stage mapping | Actual feed tray 33 scaled to effective stage 23.
Feed mass-balance adjustment | Table 1b feed totals 496.3 kmol/h while Table 2a reference D+B totals 503.04 kmol/h. Workbook preserves Table 2a D/B and scales feed to D+B using the published feed vapor fraction.
Vessel sizing | Top drum and bottom sump volumes are derived, not source-published.
Residence time | 10 min at reference distillate/bottoms product flow.
Normal liquid fraction | 50%.
Column active area | 21.06 ft2, written to geometry as fraction 0.88685
Weir height | 0.164 ft = 1.968 in; workbook geometry parser expects inches.
Top liquid density used | 35.5779 lb/ft3
Bottom liquid density used | 37.6527 lb/ft3
Top drum sizing model | Horizontal cylinder, L/D = 3.
Bottom sump sizing model | Vertical cylinder, H/D = 2.
Top liquid volume at 10 min | 135.2237
Top total volume | 270.4475
Bottom liquid volume at 10 min | 188.0695
Bottom total volume | 376.1389
Disturbance to test | Increase reflux from 947.55 to 994.92 lbmol/h at constant reboiler duty after a steady-state search.

## Boundary State
State | Component 1 (1,3-butadiene) | Component 2 (Isobutene) | Component 3 (N-pentane) | Component 4 (1-pentene) | Component 5 (1-hexene) | Component 6 (Benzene)
top_L | 26.4184 | 35.2835 | 6.2876 | 8.9892 | 4.7247 | 6.2326
top_V | 0.75364 | 1.0249 | 0.1444 | 0.2068 | 0.11347 | 0.15663
bottom_L | 21.0809 | 24.9467 | 12.5779 | 17.7512 | 9.3122 | 12.1356
bottom_V | 0 | 0 | 0 | 0 | 0 | 0

## Energy State
Stage | Tray EL (BTU) | Tray EV (BTU)
1 | -64421.6199 | 0
2 | -64421.6199 | 6.6975e-31
3 | -64421.6199 | 1.8105e-53
4 | -64421.6199 | 1.0512e-53
5 | -64421.6199 | 8.3507e-54
6 | -64421.6198 | 3.7456e-53
7 | -64421.6193 | 3.2696e-54
8 | -64421.6168 | -4.3365e-54
9 | -64421.6065 | 5.1575e-54
10 | -64421.5689 | -4.7247e-54
11 | -64421.4456 | 2.4196e-53
12 | -64421.0786 | -8.5748e-53
13 | -64420.0795 | 2.0762e-52
14 | -64417.5727 | -2.7554e-52
15 | -64411.7429 | 5.0195e-52
16 | -64399.1118 | -1.0527e-51
17 | -64373.5024 | 9.2071e-52
18 | -64324.7243 | -7.2776e-52
19 | -64237.1429 | 6.7713e-52
20 | -64088.4498 | -3.3745e-52
21 | -63849.089 | 2.2667e-52
22 | -63482.8473 | -1.4464e-52
23 | -283650.4763 | 6.1243e-53
24 | -46273.4486 | 1.5788e-60
25 | -46040.2258 | 9.5249e-61
26 | -45781.9337 | 8.8495e-60
27 | -45497.4673 | -2.122e-79
28 | -16416.3487 | 2.3135e-282

## Dynamic Memory
Stage | Prev Tray Pressure (psia) | Prev Tray Temperature (F)
1 | 80.5065 | 116.51
2 | 80.5075 | 184.2587
3 | 80.5085 | 183.2894
4 | 80.5094 | 184.0129
5 | 80.5104 | 184.3278
6 | 80.5114 | 188.1375
7 | 80.5123 | 193.0959
8 | 80.5133 | 190.324
9 | 80.5143 | 195.374
10 | 80.5153 | 190.7559
11 | 80.5163 | 184.1565
12 | 80.5173 | 137.7777
13 | 80.5183 | 130.2741
14 | 80.5192 | 132.0637
15 | 80.5202 | 133.5334
16 | 80.5212 | 134.0361
17 | 80.5222 | 131.9535
18 | 80.5232 | 127.7541
19 | 80.5242 | 125.1828
20 | 80.5252 | 117.5765
21 | 80.5262 | 110.8763
22 | 80.5272 | 96.5089
23 | 80.5355 | 82.6989
24 | 80.5365 | 85.2331
25 | 80.5375 | 93.3416
26 | 80.5385 | 116.7799
27 | 80.5395 | 197.6651
28 | 80.5395 | 213.1542

## Controller State
Controller | Value
top_pressure_pv_filt_psia | 76.5074
top_pressure_resid_abs_btups | 1.5461e-11
top_drum_pressure_T_prev_F | 116.51
distillate_cmd_lbmolph | 522.1869
bottoms_cmd_lbmolph | 586.8264