## Specifications
Parameter | Value
Number of Stages | 28
Number of Components | 6
Condenser Type | Total
Component Name | 1,3-butadiene | Isobutene | N-pentane | 1-pentene | 1-hexene | Benzene
Thermo Mode | clapeyron
Runtime Mode | hydraulic
Include Energy | TRUE
Condenser Duty Mode | specified
Reboiler Duty (Btu/h) | 10952565.1844
Simulation Length (min) | 90
Timestep (sec) | 1
Log Frequency (timesteps) | 60
Top Accumulator Holdup (lbmol) | 87.0312
Bottom Holdup (lbmol) | 97.8044
Top Drum Total Volume (ft3) | 270.4475
Top Drum Diameter (ft) | 4.8599
Top Drum Length (ft) | 14.5796
Top Drum Liquid Fraction (-) | 0.5
Overhead Vapor Line Volume (ft3) | 0
Condenser Vapor Volume (ft3) | 0
Bottom Sump Total Volume (ft3) | 376.1389
Bottom Sump Diameter (ft) | 6.2098
Bottom Sump Height (ft) | 12.4196
Bottom Sump Liquid Fraction (-) | 0.5
Pressure Model | hydraulic
Vapor Flow Model | energy
Stage time constant [tau] (sec) | 10
Condenser Pressure Drop (psi) | 0
Equilibrium Relaxation Mode | composition-only
Equilibrium Tau (sec) | 5
Equilibrium Energy Damping Gain | 0
Equilibrium Relaxation Live PR | FALSE
Vapor Holdup Relaxation (sec) | 0
Vapor Flow Relaxation (sec) | 5
Feed Source | Gani, Ruiz, and Cameron 1986, Problem II industrial debutanizer
Source Disturbance | +5% reflux rate at constant reboiler duty after steady-state search
Source Feed Liquid (kmol/h) | 427.8
Source Feed Vapor (kmol/h) | 68.5
Mass-Balanced Feed Total (lbmol/h) | 1109.0134
Residence Time for Derived Vessels (min) | 10
Derived Vessel Normal Liquid Fraction (-) | 0.5
Start Stage | End Stage | Diameter (ft) | Tray Spacing (ft) | Gas Void Fraction | Weir Height | Weir Length | Active Area
1 | 28 | 5.97 | 1.6404 | 0.8 | 1.968 | 3.3842 | 0.75235
Initial Conditions Source | ChemSep RB seed, PR-76, reflux ratio plus bottoms product flow
ChemSep Seed Reboiler Duty (Btu/h) | 12982832.5949
ChemSep Seed Condenser Duty (Btu/h) | -12269989.464
ChemSep Seed Reboiler Duty Difference vs Source (%) | 18.6162

## Initial Conditions
Stage | Temperature (F) | Pressure (psia) | Vapor Flow (lbmol/h) | Liquid Flow (lbmol/h) | Liquid Holdup (lbmol) | Vapor Holdup (lbmol) | Vapor Composition Component 1 | Vapor Composition Component 2 | Vapor Composition Component 3 | Vapor Composition Component 4 | Vapor Composition Component 5 | Vapor Composition Component 6 | Liquid Composition Component 1 | Liquid Composition Component 2 | Liquid Composition Component 3 | Liquid Composition Component 4 | Liquid Composition Component 5 | Liquid Composition Component 6
1 | 114.368 | 76.5074 | 0 | 947.5485 | 5 | 0 | 0 | 0 | 0.29146 | 0 | 0.2896 | 0.41893 | 0.12641 | 0.14766 | 0.14275 | 0.23329 | 0.14298 | 0.2069
2 | 114.404 | 76.5074 | 1469.7358 | 946.8985 | 5.0108 | 0.076267 | 0 | 0 | 0.29146 | 0 | 0.2896 | 0.41893 | 0.39874 | 0.50754 | 0.017777 | 0.029004 | 0.019078 | 0.027862
3 | 114.584 | 76.6625 | 1469.0858 | 946.8461 | 5.0009 | 0.080797 | 0.23003 | 0.26843 | 0.019164 | 0.43579 | 0.019042 | 0.027546 | 0.41799 | 0.52955 | 0.0098675 | 0.016112 | 0.010743 | 0.015736
4 | 114.728 | 76.8176 | 1469.0334 | 946.8508 | 4.9999 | 0.081689 | 0.018388 | 0.021457 | 0.26971 | 0.034835 | 0.26797 | 0.38764 | 0.433 | 0.54137 | 0.0047907 | 0.0078206 | 0.0052722 | 0.0077463
5 | 114.89 | 76.9726 | 1469.0382 | 946.8921 | 4.9993 | 0.082262 | 0.22797 | 0.26603 | 0.021606 | 0.43188 | 0.021467 | 0.031054 | 0.44425 | 0.54476 | 0.0020447 | 0.0033399 | 0.0022668 | 0.0033405
6 | 115.034 | 77.1277 | 1469.0795 | 946.9564 | 4.9989 | 0.082614 | 0.016644 | 0.019423 | 0.27178 | 0.031532 | 0.27002 | 0.3906 | 0.45255 | 0.54327 | 0.00077354 | 0.0012745 | 0.00086113 | 0.0012725
7 | 115.178 | 77.2828 | 1469.143 | 947.0326 | 4.9987 | 0.082821 | 0.23213 | 0.27088 | 0.016686 | 0.43975 | 0.016578 | 0.023981 | 0.45858 | 0.53998 | 0.00026234 | 0.00045604 | 0.00029167 | 0.00043211
8 | 115.322 | 77.4379 | 1469.2192 | 947.1128 | 4.9987 | 0.082892 | 0.010931 | 0.012756 | 0.27855 | 0.020707 | 0.27674 | 0.40032 | 0.46285 | 0.53666 | 8.2074e-05 | 0.00018683 | 8.8863e-05 | 0.00013195
9 | 115.448 | 77.593 | 1469.2993 | 947.1882 | 4.9987 | 0.082838 | 0.23875 | 0.2786 | 0.0088541 | 0.45227 | 0.0087963 | 0.012725 | 0.46578 | 0.53399 | 2.7447e-05 | 0.00013894 | 2.4548e-05 | 3.6524e-05
10 | 115.592 | 77.748 | 1469.3755 | 947.2485 | 4.999 | 0.082594 | 0.0040749 | 0.0047552 | 0.28668 | 0.0077194 | 0.28479 | 0.41198 | 0.46772 | 0.53205 | 1.7024e-05 | 0.00019173 | 6.193e-06 | 9.2299e-06
11 | 115.754 | 77.9031 | 1469.4358 | 947.2755 | 4.9996 | 0.082067 | 0.24494 | 0.28584 | 0.0015203 | 0.464 | 0.0015103 | 0.0021848 | 0.46896 | 0.53069 | 2.5199e-05 | 0.00032353 | 1.4365e-06 | 2.143e-06
12 | 115.898 | 78.0582 | 1469.4628 | 947.2405 | 5.0006 | 0.081635 | 0 | 0 | 0.29152 | 0 | 0.28958 | 0.4189 | 0.46967 | 0.52971 | 4.9989e-05 | 0.00056397 | 3.1172e-07 | 4.5998e-07
13 | 116.078 | 78.2133 | 1469.4279 | 947.0921 | 5.0025 | 0.081627 | 0.24623 | 0.28734 | 0 | 0.46643 | 0 | 0 | 0.46985 | 0.5291 | 9.7266e-05 | 0.00095072 | 7.581e-08 | 9.2995e-08
14 | 116.276 | 78.3684 | 1469.2795 | 946.7397 | 5.0059 | 0.081607 | 0 | 0 | 0.29153 | 0 | 0.28958 | 0.4189 | 0.46919 | 0.52914 | 0.00017363 | 0.0014995 | 5.4703e-08 | 2.2085e-08
15 | 116.51 | 78.5234 | 1468.9263 | 946.0207 | 5.012 | 0.081567 | 0.24623 | 0.28734 | 0 | 0.46642 | 0 | 0 | 0.4674 | 0.53007 | 0.0002927 | 0.0022398 | 1.3546e-07 | 2.2407e-08
16 | 116.852 | 78.6785 | 1468.2072 | 944.6508 | 5.0228 | 0.081491 | 0 | 0 | 0.29154 | 0 | 0.28957 | 0.41889 | 0.46443 | 0.5318 | 0.0004903 | 0.003281 | 4.6434e-07 | 8.787e-08
17 | 117.338 | 78.8336 | 1466.8374 | 942.1349 | 5.0419 | 0.081351 | 0.24624 | 0.28735 | 0 | 0.46642 | 0 | 0 | 0.46048 | 0.53381 | 0.00084623 | 0.0048661 | 1.7928e-06 | 4.3999e-07
18 | 118.094 | 78.9887 | 1464.3215 | 937.6324 | 5.075 | 0.081101 | 0 | 0 | 0.29155 | 0 | 0.28957 | 0.41888 | 0.45573 | 0.5353 | 0.0015255 | 0.0074354 | 7.4555e-06 | 2.3816e-06
19 | 119.336 | 79.1437 | 1459.8198 | 929.7164 | 5.1319 | 0.080661 | 0.24624 | 0.28735 | 0 | 0.46641 | 0 | 0 | 0.45007 | 0.5353 | 0.0028576 | 0.011724 | 3.2266e-05 | 1.336e-05
20 | 121.388 | 79.2988 | 1451.9038 | 915.7614 | 5.2326 | 0.079886 | 0 | 0 | 0.29156 | 0 | 0.28957 | 0.41888 | 0.44285 | 0.53254 | 0.0054874 | 0.018912 | 0.00014214 | 7.6033e-05
21 | 124.916 | 79.4539 | 1437.9488 | 890.0856 | 5.4279 | 0.07846 | 0.24624 | 0.28735 | 0 | 0.4664 | 0 | 0 | 0.43248 | 0.52505 | 0.010633 | 0.030785 | 0.00062587 | 0.00043123
22 | 131.288 | 79.609 | 1412.273 | 840.8459 | 5.8207 | 0.038901 | 0 | 0 | 0.29157 | 0 | 0.28956 | 0.41887 | 0.41569 | 0.50919 | 0.020392 | 0.049643 | 0.0026968 | 0.0023945
23 | 143.42 | 79.7641 | 1363.0325 | 1948.0439 | 0 | 7.9381 | 0.12071 | 0.14086 | 0.1499 | 0.22863 | 0.1471 | 0.2128 | 0.28013 | 0.34572 | 0.090023 | 0.14085 | 0.060203 | 0.083078
24 | 146.156 | 79.9191 | 1361.2173 | 1934.1405 | 5.2317 | 0.074683 | 0 | 0 | 0.15816 | 0 | 0.34409 | 0.49775 | 0.28607 | 0.35397 | 0.086548 | 0.13604 | 0.057691 | 0.079677
25 | 151.52 | 80.0742 | 1347.3139 | 1909.1758 | 5.4161 | 0.073193 | 0.14467 | 0.14417 | 0.18409 | 0.52708 | 0 | 0 | 0.29629 | 0.36836 | 0.080582 | 0.12787 | 0.053257 | 0.073641
26 | 161.456 | 80.2293 | 1322.3492 | 1870.6005 | 5.6429 | 0.07084 | 0 | 0 | 0.16354 | 0 | 0.34189 | 0.49457 | 0.3016 | 0.37607 | 0.077571 | 0.124 | 0.050694 | 0.070071
27 | 178.052 | 80.3844 | 1283.774 | 1818.5877 | 5.8669 | 0.03401 | 0.14327 | 0.14277 | 0.19198 | 0.52198 | 0 | 0 | 0.29585 | 0.36813 | 0.081175 | 0.12952 | 0.052696 | 0.07263
28 | 203.09 | 80.5395 | 1231.7612 | 1818.5877 | 5 | 0.05 | 0.071205 | 0.070956 | 0.18821 | 0.25942 | 0.16767 | 0.24254 | 0.28146 | 0.348 | 0.089682 | 0.14175 | 0.058575 | 0.080536

## Streams
Stream | Feed | Distillate | Bottom
Stage | 23 | 1 | 28
Pressure (psia) | 79.7928 | 76.5074 | 80.5395
Vapour fraction | 0.13802 | 0 | 0
Temperature (F) | 148.73 | 114.3659 | 203.081
Total molar flow (lbmol/h) | 1109.0134 | 522.1869 | 586.8264
Mole flows (lbmol/h)
1,3-butadiene | 263.8454 | 222.0607 | 41.7847
Isobutene | 341.7646 | 300.1259 | 41.6388
N-pentane | 110.4466 | 6.2874e-06 | 110.4466
1-pentene | 152.2343 | 0.00038823 | 152.2339
1-hexene | 98.3917 | 7.3052e-14 | 98.3917
Benzene | 142.3308 | 3.4819e-16 | 142.3308

## Components
Component Name
1,3-butadiene
Isobutene
N-pentane
1-pentene
1-hexene
Benzene

## Notes
Field | Value
Source | Gani, Ruiz, and Cameron 1986, A generalized model for distillation columns-I, Problem II
Units | Workbook values are British units: lbmol/h, Btu/h, deg F, psia, ft, ft3.
Thermo | Original paper does not name the exact thermo package for Problem II; use --thermo clapeyron --clapeyron-model PR or SRK for probes.
Tray efficiency treatment | Source lists 40 actual trays at 70% efficiency and 28 effective plates simulated; workbook uses 28 modeled stages.
Feed stage mapping | Actual feed tray 33 scaled to effective stage 23.
Feed mass-balance adjustment | Table 1b feed totals 496.3 kmol/h while Table 2a reference D+B totals 503.04 kmol/h. Workbook preserves Table 2a D/B and scales feed to D+B using the published feed vapor fraction.
Vessel sizing | Top drum and bottom sump volumes are derived, not source-published.
Residence time | 10 min at reference distillate/bottoms product flow.
Normal liquid fraction | 50%.
Column active area | 21.06 ft2, written to geometry as fraction 0.88685
Weir height | 0.164 ft = 1.968 in; workbook geometry parser expects inches.
Top liquid density used | 35.5779 lb/ft3
Bottom liquid density used | 37.6527 lb/ft3
Top drum sizing model | Horizontal cylinder, L/D = 3.
Bottom sump sizing model | Vertical cylinder, H/D = 2.
Top liquid volume at 10 min | 135.2237
Top total volume | 270.4475
Bottom liquid volume at 10 min | 188.0695
Bottom total volume | 376.1389
Disturbance to test | Increase reflux from 947.55 to 994.92 lbmol/h at constant reboiler duty after a steady-state search.
Seeded vapor profile update | 20260525_175507: Vapor composition profile replaced with Clapeyron PR flash vapor y at each seeded liquid x/T/P. Liquid composition, T/P, flows, holdups, and source endpoints were preserved.
Seeded vapor profile max change | max ¦delta y¦=0.13714 at stage 26, component 6.
ChemSep seed initial conditions | 20260525_185558: Updated Initial Conditions, product stream conditions, and boundary liquid compositions from C:\Users\Thoma\Documents\Python Scripts\Dynamic_DistillationII\logs\gani_1986_chemsep_rb_seed_results. Holdups and geometry were preserved. ChemSep RB-seed reboiler duty is 3.80489 MW, 18.62% above the source duty.
Column diameter correction | 20260525_185942: Updated Gani column diameter to 5.97 ft; active-area fraction recomputed from 21.06 ft2 active area as 0.752349823.
Seeded vapor profile update | 20260525_213508: Vapor composition profile replaced with Clapeyron PR flash vapor y at each seeded liquid x/T/P. Liquid composition, T/P, flows, holdups, and source endpoints were preserved.
Seeded vapor profile max change | max ¦delta y¦=0.151331 at stage 28, component 6.
Model-topology bottom liquid conversion | Set stage 28 Liquid Flow from 586.826458 to 1818.58773 lbmol/h for explicit bottom-sump topology. The ChemSep/source value is the bottoms product; the full model needs liquid to sump approximately equal to bottoms plus boilup. Source basis: previous-stage-liquid; previous stage 27 liquid=1818.58773, boilup=1231.7612.
Model-topology material reconciliation | Recomputed stage liquid compositions 2..N from fixed PR vapor profile, corrected liquid-flow profile, feed split, and explicit top/bottom boundary topology; stage 1/top liquid were aligned to incoming condensed vapor. max_abs_liquid_composition_delta=0.10249881; min_raw_component_before_clip=0; max_component_balance_residual_lbmolph=0.000424513026.

## Boundary State
State | Component 1 (1,3-butadiene) | Component 2 (Isobutene) | Component 3 (N-pentane) | Component 4 (1-pentene) | Component 5 (1-hexene) | Component 6 (Benzene)
top_L | 32.7224 | 41.5611 | 2.4426 | 3.9747 | 2.577 | 3.7534
top_V | 0 | 0 | 0 | 0 | 0 | 0
bottom_L | 9.8703 | 11.383 | 17.0255 | 23.8491 | 14.6356 | 21.041
bottom_V | 0 | 0 | 0 | 0 | 0 | 0

## Energy State
Stage | Tray EL (BTU) | Tray EV (BTU)
1 | 0 | 0
2 | 0 | 0
3 | 0 | 0
4 | 0 | 0
5 | 0 | 0
6 | 0 | 0
7 | 0 | 0
8 | 0 | 0
9 | 0 | 0
10 | 0 | 0
11 | 0 | 0
12 | 0 | 0
13 | 0 | 0
14 | 0 | 0
15 | 0 | 0
16 | 0 | 0
17 | 0 | 0
18 | 0 | 0
19 | 0 | 0
20 | 0 | 0
21 | 0 | 0
22 | 0 | 0
23 | 0 | 0
24 | 0 | 0
25 | 0 | 0
26 | 0 | 0
27 | 0 | 0
28 | 0 | 0

## Dynamic Memory
Stage | Prev Tray Pressure (psia) | Prev Tray Temperature (F)
1 | 76.5074 | 114.368
2 | 11.1621 | 114.404
3 | 11.8915 | 114.584
4 | 12.0429 | 114.728
5 | 12.1604 | 114.89
6 | 12.2079 | 115.034
7 | 12.2569 | 115.178
8 | 12.255 | 115.322
9 | 12.2626 | 115.448
10 | 12.2118 | 115.592
11 | 12.1509 | 115.754
12 | 12.0716 | 115.898
13 | 12.0877 | 116.078
14 | 12.0706 | 116.276
15 | 12.0831 | 116.51
16 | 12.0613 | 116.852
17 | 12.0705 | 117.338
18 | 12.0509 | 118.094
19 | 12.0085 | 119.336
20 | 11.9439 | 121.388
21 | 11.8064 | 124.916
22 | 5.9251 | 131.288
23 | 1151.3048 | 143.42
24 | 11.694 | 146.156
25 | 11.5677 | 151.52
26 | 11.3976 | 161.456
27 | 5.6288 | 178.052
28 | 8.6888 | 203.09

## Controller State
Controller | Value
top_pressure_pv_filt_psia | 76.5074
top_drum_pressure_T_prev_F | 114.368
distillate_cmd_lbmolph | 522.1869
bottoms_cmd_lbmolph | 586.8264