## Specifications
Parameter | Value
Number of Stages | 28
Number of Components | 6
Condenser Type | Total
Component Name | 1,3-butadiene | Isobutene | N-pentane | 1-pentene | 1-hexene | Benzene
Thermo Mode | clapeyron
Runtime Mode | hydraulic
Include Energy | TRUE
Condenser Duty Mode | specified
Reboiler Duty (Btu/h) | 10952565.1844
Simulation Length (min) | 90
Timestep (sec) | 1
Log Frequency (timesteps) | 60
Top Accumulator Holdup (lbmol) | 87.0312
Bottom Holdup (lbmol) | 97.8044
Top Drum Total Volume (ft3) | 270.4475
Top Drum Diameter (ft) | 4.8599
Top Drum Length (ft) | 14.5796
Top Drum Liquid Fraction (-) | 0.5
Overhead Vapor Line Volume (ft3) | 0
Condenser Vapor Volume (ft3) | 0
Bottom Sump Total Volume (ft3) | 376.1389
Bottom Sump Diameter (ft) | 6.2098
Bottom Sump Height (ft) | 12.4196
Bottom Sump Liquid Fraction (-) | 0.5
Pressure Model | hydraulic
Vapor Flow Model | energy
Stage time constant [tau] (sec) | 10
Condenser Pressure Drop (psi) | 0
Equilibrium Relaxation Mode | composition-only
Equilibrium Tau (sec) | 5
Equilibrium Energy Damping Gain | 0
Equilibrium Relaxation Live PR | FALSE
Vapor Holdup Relaxation (sec) | 0
Vapor Flow Relaxation (sec) | 5
Feed Source | Gani, Ruiz, and Cameron 1986, Problem II industrial debutanizer
Source Disturbance | +5% reflux rate at constant reboiler duty after steady-state search
Source Feed Liquid (kmol/h) | 427.8
Source Feed Vapor (kmol/h) | 68.5
Mass-Balanced Feed Total (lbmol/h) | 1109.0134
Residence Time for Derived Vessels (min) | 10
Derived Vessel Normal Liquid Fraction (-) | 0.5
Start Stage | End Stage | Diameter (ft) | Tray Spacing (ft) | Gas Void Fraction | Weir Height | Weir Length | Active Area
1 | 28 | 5.97 | 1.6404 | 0.8 | 1.968 | 3.3842 | 0.75235
Initial Conditions Source | ChemSep RB seed, PR-76, reflux ratio plus bottoms product flow
ChemSep Seed Reboiler Duty (Btu/h) | 12982832.5949
ChemSep Seed Condenser Duty (Btu/h) | -12269989.464
ChemSep Seed Reboiler Duty Difference vs Source (%) | 18.6162

## Initial Conditions
Stage | Temperature (F) | Pressure (psia) | Vapor Flow (lbmol/h) | Liquid Flow (lbmol/h) | Liquid Holdup (lbmol) | Vapor Holdup (lbmol) | Vapor Composition Component 1 | Vapor Composition Component 2 | Vapor Composition Component 3 | Vapor Composition Component 4 | Vapor Composition Component 5 | Vapor Composition Component 6 | Liquid Composition Component 1 | Liquid Composition Component 2 | Liquid Composition Component 3 | Liquid Composition Component 4 | Liquid Composition Component 5 | Liquid Composition Component 6
1 | 114.368 | 76.5074 | 0 | 947.5485 | 4.9183 | 0 | 0 | 0 | 0.31451 | 0 | 0.28018 | 0.40531 | 0.12488 | 0.14614 | 0.15624 | 0.23153 | 0.13943 | 0.20179
2 | 114.404 | 76.5074 | 1469.7358 | 946.8985 | 5.0108 | 0.076586 | 0 | 0 | 0.31451 | 0 | 0.28018 | 0.40531 | 0.069582 | 0.068474 | 0.18878 | 0.26111 | 0.16832 | 0.24374
3 | 114.584 | 76.6625 | 1469.0858 | 946.8461 | 5.0009 | 0.080853 | 0.23365 | 0.27381 | 0.01945 | 0.4307 | 0.017327 | 0.025065 | 0.075884 | 0.077511 | 0.18558 | 0.25621 | 0.16539 | 0.23943
4 | 114.728 | 76.8176 | 1469.0334 | 946.8508 | 4.9999 | 0.081683 | 0.017494 | 0.020502 | 0.29242 | 0.032249 | 0.2605 | 0.37683 | 0.081013 | 0.08486 | 0.18294 | 0.25232 | 0.16299 | 0.23588
5 | 114.89 | 76.9726 | 1469.0382 | 946.8921 | 4.9993 | 0.082219 | 0.23162 | 0.27142 | 0.02194 | 0.42721 | 0.019545 | 0.028273 | 0.084484 | 0.089829 | 0.18113 | 0.24972 | 0.16136 | 0.23347
6 | 115.034 | 77.1277 | 1469.0795 | 946.9564 | 4.9989 | 0.08255 | 0.015841 | 0.018563 | 0.2945 | 0.029217 | 0.26236 | 0.37952 | 0.086461 | 0.092656 | 0.18009 | 0.24825 | 0.16043 | 0.2321
7 | 115.178 | 77.2828 | 1469.143 | 947.0326 | 4.9987 | 0.082745 | 0.23553 | 0.27597 | 0.016936 | 0.43465 | 0.015088 | 0.021826 | 0.087424 | 0.094032 | 0.17959 | 0.24754 | 0.15998 | 0.23144
8 | 115.322 | 77.4379 | 1469.2192 | 947.1128 | 4.9987 | 0.082812 | 0.010389 | 0.012173 | 0.30139 | 0.019172 | 0.26849 | 0.38839 | 0.087831 | 0.094614 | 0.17937 | 0.24724 | 0.15979 | 0.23115
9 | 115.448 | 77.593 | 1469.2993 | 947.1882 | 4.9987 | 0.082762 | 0.24178 | 0.28328 | 0.008974 | 0.44641 | 0.0079945 | 0.011565 | 0.087984 | 0.094832 | 0.17929 | 0.24712 | 0.15972 | 0.23105
10 | 115.592 | 77.748 | 1469.3755 | 947.2485 | 4.999 | 0.082533 | 0.003866 | 0.0045295 | 0.30963 | 0.007138 | 0.27583 | 0.39901 | 0.088035 | 0.094904 | 0.17926 | 0.24709 | 0.1597 | 0.23101
11 | 115.754 | 77.9031 | 1469.4358 | 947.2755 | 4.9996 | 0.08204 | 0.24761 | 0.29009 | 0.0015385 | 0.45741 | 0.0013705 | 0.0019826 | 0.08805 | 0.094926 | 0.17926 | 0.24708 | 0.15969 | 0.231
12 | 115.898 | 78.0582 | 1469.4628 | 947.2405 | 5.0006 | 0.081635 | 0 | 0 | 0.31451 | 0 | 0.28018 | 0.40531 | 0.088054 | 0.094932 | 0.17925 | 0.24707 | 0.15969 | 0.231
13 | 116.078 | 78.2133 | 1469.4279 | 947.0921 | 5.0025 | 0.081627 | 0.24878 | 0.29144 | 0 | 0.45978 | 0 | 0 | 0.088055 | 0.094934 | 0.17925 | 0.24707 | 0.15969 | 0.231
14 | 116.276 | 78.3684 | 1469.2795 | 946.7397 | 5.0059 | 0.081607 | 0 | 0 | 0.31451 | 0 | 0.28018 | 0.40531 | 0.088055 | 0.094934 | 0.17925 | 0.24707 | 0.15969 | 0.231
15 | 116.51 | 78.5234 | 1468.9263 | 946.0207 | 5.012 | 0.081567 | 0.24874 | 0.29136 | 0 | 0.4599 | 0 | 0 | 0.088056 | 0.094934 | 0.17925 | 0.24707 | 0.15969 | 0.231
16 | 116.852 | 78.6785 | 1468.2072 | 944.6508 | 5.0228 | 0.081491 | 0 | 0 | 0.31451 | 0 | 0.28018 | 0.40531 | 0.088056 | 0.094934 | 0.17925 | 0.24707 | 0.15969 | 0.231
17 | 117.338 | 78.8336 | 1466.8374 | 942.1349 | 5.0419 | 0.081351 | 0.24869 | 0.29129 | 0 | 0.46002 | 0 | 0 | 0.088056 | 0.094934 | 0.17925 | 0.24707 | 0.15969 | 0.231
18 | 118.094 | 78.9887 | 1464.3215 | 937.6324 | 5.075 | 0.081101 | 0 | 0 | 0.31451 | 0 | 0.28018 | 0.40531 | 0.088056 | 0.094934 | 0.17925 | 0.24707 | 0.15969 | 0.231
19 | 119.336 | 79.1437 | 1459.8198 | 929.7164 | 5.1319 | 0.080661 | 0.24865 | 0.29122 | 0 | 0.46013 | 0 | 0 | 0.088056 | 0.094934 | 0.17925 | 0.24707 | 0.15969 | 0.231
20 | 121.388 | 79.2988 | 1451.9038 | 915.7614 | 5.2326 | 0.079886 | 0 | 0 | 0.31451 | 0 | 0.28018 | 0.40531 | 0.088056 | 0.094934 | 0.17925 | 0.24707 | 0.15969 | 0.231
21 | 124.916 | 79.4539 | 1437.9488 | 890.0856 | 5.4279 | 0.07846 | 0.24924 | 0.29216 | 0 | 0.4586 | 0 | 0 | 0.088056 | 0.094934 | 0.17925 | 0.24707 | 0.15969 | 0.231
22 | 131.288 | 79.609 | 1412.273 | 840.8459 | 5.8207 | 0.03893 | 0 | 0 | 0.31451 | 0 | 0.28018 | 0.40531 | 0.088056 | 0.094934 | 0.17925 | 0.24707 | 0.15969 | 0.231
23 | 143.42 | 79.7641 | 1363.0325 | 1948.0439 | 0 | 7.0758 | 0.12106 | 0.1419 | 0.16171 | 0.22289 | 0.14406 | 0.20839 | 0.16159 | 0.19957 | 0.14016 | 0.19319 | 0.12486 | 0.18062
24 | 146.156 | 79.9191 | 1361.2173 | 1934.1405 | 5.2317 | 0.072534 | 0.071205 | 0.070956 | 0.18821 | 0.25942 | 0.16767 | 0.24254 | 0.15999 | 0.19729 | 0.141 | 0.19435 | 0.12563 | 0.18174
25 | 151.52 | 80.0742 | 1347.3139 | 1909.1758 | 5.4161 | 0.067916 | 0.071205 | 0.070956 | 0.18821 | 0.25942 | 0.16767 | 0.24254 | 0.15718 | 0.1933 | 0.14247 | 0.19635 | 0.12698 | 0.18372
26 | 161.456 | 80.2293 | 1322.3492 | 1870.6005 | 5.6429 | 0.060605 | 0.071205 | 0.070956 | 0.18821 | 0.25942 | 0.16767 | 0.24254 | 0.15558 | 0.19102 | 0.14328 | 0.19745 | 0.12777 | 0.1849
27 | 178.052 | 80.3844 | 1283.774 | 1818.5877 | 5.8669 | 0.051094 | 0.071205 | 0.070956 | 0.18821 | 0.25942 | 0.16767 | 0.24254 | 0.15633 | 0.19208 | 0.14286 | 0.19685 | 0.12744 | 0.18445
28 | 203.09 | 80.5395 | 1231.7612 | 1818.5877 | 5 | 0.05 | 0.071205 | 0.070956 | 0.18821 | 0.25942 | 0.16767 | 0.24254 | 0.15821 | 0.19475 | 0.14185 | 0.19546 | 0.12655 | 0.18317

## Streams
Stream | Feed | Distillate | Bottom
Stage | 23 | 1 | 28
Pressure (psia) | 79.7928 | 76.5074 | 80.5395
Vapour fraction | 0.13802 | 0 | 0
Temperature (F) | 148.73 | 114.3659 | 203.081
Total molar flow (lbmol/h) | 1109.0134 | 522.1869 | 586.8264
Mole flows (lbmol/h)
1,3-butadiene | 263.8454 | 222.0607 | 41.7847
Isobutene | 341.7646 | 300.1259 | 41.6388
N-pentane | 110.4466 | 6.2874e-06 | 110.4466
1-pentene | 152.2343 | 0.00038823 | 152.2339
1-hexene | 98.3917 | 7.3052e-14 | 98.3917
Benzene | 142.3308 | 3.4819e-16 | 142.3308

## Components
Component Name
1,3-butadiene
Isobutene
N-pentane
1-pentene
1-hexene
Benzene

## Notes
Field | Value
Source | Gani, Ruiz, and Cameron 1986, A generalized model for distillation columns-I, Problem II
Units | Workbook values are British units: lbmol/h, Btu/h, deg F, psia, ft, ft3.
Thermo | Original paper does not name the exact thermo package for Problem II; use --thermo clapeyron --clapeyron-model PR or SRK for probes.
Tray efficiency treatment | Source lists 40 actual trays at 70% efficiency and 28 effective plates simulated; workbook uses 28 modeled stages.
Feed stage mapping | Actual feed tray 33 scaled to effective stage 23.
Feed mass-balance adjustment | Table 1b feed totals 496.3 kmol/h while Table 2a reference D+B totals 503.04 kmol/h. Workbook preserves Table 2a D/B and scales feed to D+B using the published feed vapor fraction.
Vessel sizing | Top drum and bottom sump volumes are derived, not source-published.
Residence time | 10 min at reference distillate/bottoms product flow.
Normal liquid fraction | 50%.
Column active area | 21.06 ft2, written to geometry as fraction 0.88685
Weir height | 0.164 ft = 1.968 in; workbook geometry parser expects inches.
Top liquid density used | 35.5779 lb/ft3
Bottom liquid density used | 37.6527 lb/ft3
Top drum sizing model | Horizontal cylinder, L/D = 3.
Bottom sump sizing model | Vertical cylinder, H/D = 2.
Top liquid volume at 10 min | 135.2237
Top total volume | 270.4475
Bottom liquid volume at 10 min | 188.0695
Bottom total volume | 376.1389
Disturbance to test | Increase reflux from 947.55 to 994.92 lbmol/h at constant reboiler duty after a steady-state search.
Seeded vapor profile update | 20260525_175507: Vapor composition profile replaced with Clapeyron PR flash vapor y at each seeded liquid x/T/P. Liquid composition, T/P, flows, holdups, and source endpoints were preserved.
Seeded vapor profile max change | max ¦delta y¦=0.13714 at stage 26, component 6.
ChemSep seed initial conditions | 20260525_185558: Updated Initial Conditions, product stream conditions, and boundary liquid compositions from C:\Users\Thoma\Documents\Python Scripts\Dynamic_DistillationII\logs\gani_1986_chemsep_rb_seed_results. Holdups and geometry were preserved. ChemSep RB-seed reboiler duty is 3.80489 MW, 18.62% above the source duty.
Column diameter correction | 20260525_185942: Updated Gani column diameter to 5.97 ft; active-area fraction recomputed from 21.06 ft2 active area as 0.752349823.
Seeded vapor profile update | 20260525_213508: Vapor composition profile replaced with Clapeyron PR flash vapor y at each seeded liquid x/T/P. Liquid composition, T/P, flows, holdups, and source endpoints were preserved.
Seeded vapor profile max change | max ¦delta y¦=0.151331 at stage 28, component 6.
Model-topology bottom liquid conversion | Set stage 28 Liquid Flow from 586.826458 to 1818.58773 lbmol/h for explicit bottom-sump topology. The ChemSep/source value is the bottoms product; the full model needs liquid to sump approximately equal to bottoms plus boilup. Source basis: previous-stage-liquid; previous stage 27 liquid=1818.58773, boilup=1231.7612.
Model-topology material reconciliation | Recomputed stage liquid compositions 2..N from fixed PR vapor profile, corrected liquid-flow profile, feed split, and explicit top/bottom boundary topology; stage 1/top liquid were aligned to incoming condensed vapor. max_abs_liquid_composition_delta=0.47981389; max_abs_vapor_composition_delta=0.47981389; min_raw_component_before_clip=0; max_component_balance_residual_lbmolph=0.000196092032.

## Boundary State
State | Component 1 (1,3-butadiene) | Component 2 (Isobutene) | Component 3 (N-pentane) | Component 4 (1-pentene) | Component 5 (1-hexene) | Component 6 (Benzene)
top_L | 5.4879 | 5.1447 | 16.7141 | 23.185 | 14.9084 | 21.5911
top_V | 0 | 0 | 0 | 0 | 0 | 0
bottom_L | 17.173 | 21.4665 | 12.9796 | 17.8898 | 11.5649 | 16.7306
bottom_V | 0 | 0 | 0 | 0 | 0 | 0

## Energy State
Stage | Tray EL (BTU) | Tray EV (BTU)
1 | 0 | 0
2 | 0 | 0
3 | 0 | 0
4 | 0 | 0
5 | 0 | 0
6 | 0 | 0
7 | 0 | 0
8 | 0 | 0
9 | 0 | 0
10 | 0 | 0
11 | 0 | 0
12 | 0 | 0
13 | 0 | 0
14 | 0 | 0
15 | 0 | 0
16 | 0 | 0
17 | 0 | 0
18 | 0 | 0
19 | 0 | 0
20 | 0 | 0
21 | 0 | 0
22 | 0 | 0
23 | 0 | 0
24 | 0 | 0
25 | 0 | 0
26 | 0 | 0
27 | 0 | 0
28 | 0 | 0

## Dynamic Memory
Stage | Prev Tray Pressure (psia) | Prev Tray Temperature (F)
1 | 76.5074 | 114.368
2 | 10.0632 | 114.404
3 | 10.6761 | 114.584
4 | 10.7858 | 114.728
5 | 10.8938 | 114.89
6 | 10.9226 | 115.034
7 | 10.9738 | 115.178
8 | 10.9588 | 115.322
9 | 10.9744 | 115.448
10 | 10.9171 | 115.592
11 | 10.8758 | 115.754
12 | 10.7943 | 115.898
13 | 10.8181 | 116.078
14 | 10.7896 | 116.276
15 | 10.8112 | 116.51
16 | 10.7805 | 116.852
17 | 10.798 | 117.338
18 | 10.7597 | 118.094
19 | 10.7638 | 119.336
20 | 10.7028 | 121.388
21 | 10.6498 | 124.916
22 | 5.3815 | 131.288
23 | 1026.6542 | 143.42
24 | 10.7325 | 146.156
25 | 10.1823 | 151.52
26 | 9.3168 | 161.456
27 | 8.4312 | 178.052
28 | 8.5688 | 203.09

## Controller State
Controller | Value
top_pressure_pv_filt_psia | 76.5074
top_drum_pressure_T_prev_F | 114.368
distillate_cmd_lbmolph | 522.1869
bottoms_cmd_lbmolph | 586.8264