## Specifications
Parameter | Value
Number of Stages | 28
Number of Components | 6
Condenser Type | Total
Component Name | 1,3-butadiene | Isobutene | N-pentane | 1-pentene | 1-hexene | Benzene
Thermo Mode | clapeyron
Runtime Mode | hydraulic
Include Energy | TRUE
Condenser Duty Mode | specified
Reboiler Duty (Btu/h) | 10952565.1844
Simulation Length (min) | 90
Timestep (sec) | 1
Log Frequency (timesteps) | 60
Top Accumulator Holdup (lbmol) | 87.0312
Bottom Holdup (lbmol) | 97.8044
Top Drum Total Volume (ft3) | 270.4475
Top Drum Diameter (ft) | 4.8599
Top Drum Length (ft) | 14.5796
Top Drum Liquid Fraction (-) | 0.5
Overhead Vapor Line Volume (ft3) | 0
Condenser Vapor Volume (ft3) | 0
Bottom Sump Total Volume (ft3) | 376.1389
Bottom Sump Diameter (ft) | 6.2098
Bottom Sump Height (ft) | 12.4196
Bottom Sump Liquid Fraction (-) | 0.5
Pressure Model | hydraulic
Vapor Flow Model | energy
Stage time constant [tau] (sec) | 10
Condenser Pressure Drop (psi) | 0
Equilibrium Relaxation Mode | composition-only
Equilibrium Tau (sec) | 5
Equilibrium Energy Damping Gain | 0
Equilibrium Relaxation Live PR | FALSE
Vapor Holdup Relaxation (sec) | 0
Vapor Flow Relaxation (sec) | 5
Feed Source | Gani, Ruiz, and Cameron 1986, Problem II industrial debutanizer
Source Disturbance | +5% reflux rate at constant reboiler duty after steady-state search
Source Feed Liquid (kmol/h) | 427.8
Source Feed Vapor (kmol/h) | 68.5
Mass-Balanced Feed Total (lbmol/h) | 1109.0134
Residence Time for Derived Vessels (min) | 10
Derived Vessel Normal Liquid Fraction (-) | 0.5
Start Stage | End Stage | Diameter (ft) | Tray Spacing (ft) | Gas Void Fraction | Weir Height | Weir Length | Active Area
1 | 28 | 5.97 | 1.6404 | 0.8 | 1.968 | 3.3842 | 0.75235
Initial Conditions Source | ChemSep RB seed, PR-76, reflux ratio plus bottoms product flow
ChemSep Seed Reboiler Duty (Btu/h) | 12982832.5949
ChemSep Seed Condenser Duty (Btu/h) | -12269989.464
ChemSep Seed Reboiler Duty Difference vs Source (%) | 18.6162

## Initial Conditions
Stage | Temperature (F) | Pressure (psia) | Vapor Flow (lbmol/h) | Liquid Flow (lbmol/h) | Liquid Holdup (lbmol) | Vapor Holdup (lbmol) | Vapor Composition Component 1 | Vapor Composition Component 2 | Vapor Composition Component 3 | Vapor Composition Component 4 | Vapor Composition Component 5 | Vapor Composition Component 6 | Liquid Composition Component 1 | Liquid Composition Component 2 | Liquid Composition Component 3 | Liquid Composition Component 4 | Liquid Composition Component 5 | Liquid Composition Component 6
1 | 114.368 | 76.5074 | 0 | 947.5485 | 5 | 0 | 0 | 0 | 0.29146 | 0 | 0.2896 | 0.41893 | 0.12633 | 0.14775 | 0.14275 | 0.23329 | 0.14298 | 0.2069
2 | 114.404 | 76.5074 | 1469.7358 | 946.8985 | 5.0108 | 0.076267 | 0 | 0 | 0.29146 | 0 | 0.2896 | 0.41893 | 0.38759 | 0.51869 | 0.017777 | 0.029002 | 0.019078 | 0.027862
3 | 114.584 | 76.6625 | 1469.0858 | 946.8461 | 5.0009 | 0.080797 | 0.23003 | 0.26843 | 0.019164 | 0.43579 | 0.019042 | 0.027546 | 0.40642 | 0.54113 | 0.0098674 | 0.01611 | 0.010743 | 0.015736
4 | 114.728 | 76.8176 | 1469.0334 | 946.8508 | 4.9999 | 0.081689 | 0.018388 | 0.021457 | 0.26971 | 0.034835 | 0.26797 | 0.38764 | 0.42115 | 0.55322 | 0.0047906 | 0.0078175 | 0.0052722 | 0.0077463
5 | 114.89 | 76.9726 | 1469.0382 | 946.8921 | 4.9993 | 0.082262 | 0.22797 | 0.26603 | 0.021606 | 0.43188 | 0.021467 | 0.031054 | 0.43224 | 0.55677 | 0.0020446 | 0.0033341 | 0.0022668 | 0.0033405
6 | 115.034 | 77.1277 | 1469.0795 | 946.9564 | 4.9989 | 0.082614 | 0.016644 | 0.019423 | 0.27178 | 0.031532 | 0.27002 | 0.3906 | 0.44046 | 0.55537 | 0.00077314 | 0.0012635 | 0.00086113 | 0.0012725
7 | 115.178 | 77.2828 | 1469.143 | 947.0326 | 4.9987 | 0.082821 | 0.23213 | 0.27088 | 0.016686 | 0.43975 | 0.016578 | 0.023981 | 0.44645 | 0.55213 | 0.00026148 | 0.00043577 | 0.00029167 | 0.00043211
8 | 115.322 | 77.4379 | 1469.2192 | 947.1128 | 4.9987 | 0.082892 | 0.010931 | 0.012756 | 0.27855 | 0.020707 | 0.27674 | 0.40032 | 0.4507 | 0.54885 | 8.0264e-05 | 0.00015019 | 8.8863e-05 | 0.00013195
9 | 115.448 | 77.593 | 1469.2993 | 947.1882 | 4.9987 | 0.082838 | 0.23875 | 0.2786 | 0.0088541 | 0.45227 | 0.0087963 | 0.012725 | 0.45363 | 0.54621 | 2.365e-05 | 7.363e-05 | 2.4548e-05 | 3.6524e-05
10 | 115.592 | 77.748 | 1469.3755 | 947.2485 | 4.999 | 0.082594 | 0.0040749 | 0.0047552 | 0.28668 | 0.0077194 | 0.28479 | 0.41198 | 0.4556 | 0.5443 | 9.0993e-06 | 7.6317e-05 | 6.1928e-06 | 9.2299e-06
11 | 115.754 | 77.9031 | 1469.4358 | 947.2755 | 4.9996 | 0.082067 | 0.24494 | 0.28584 | 0.0015203 | 0.464 | 0.0015103 | 0.0021848 | 0.45688 | 0.54299 | 8.7018e-06 | 0.0001206 | 1.4358e-06 | 2.1429e-06
12 | 115.898 | 78.0582 | 1469.4628 | 947.2405 | 5.0006 | 0.081635 | 0 | 0 | 0.29152 | 0 | 0.28958 | 0.4189 | 0.45768 | 0.54209 | 1.5706e-05 | 0.00020838 | 3.081e-07 | 4.5965e-07
13 | 116.078 | 78.2133 | 1469.4279 | 947.0921 | 5.0025 | 0.081627 | 0.24623 | 0.28734 | 0 | 0.46643 | 0 | 0 | 0.45815 | 0.54145 | 3.2124e-05 | 0.00036414 | 6.3863e-08 | 9.174e-08
14 | 116.276 | 78.3684 | 1469.2795 | 946.7397 | 5.0059 | 0.081607 | 0 | 0 | 0.29153 | 0 | 0.28958 | 0.4189 | 0.45879 | 0.54037 | 8.5992e-05 | 0.00074976 | 4.088e-08 | 2.1043e-08
15 | 116.51 | 78.5234 | 1468.9263 | 946.0207 | 5.012 | 0.081567 | 0.24623 | 0.28734 | 0 | 0.46642 | 0 | 0 | 0.46002 | 0.53817 | 0.00022179 | 0.0015853 | 1.5064e-07 | 2.6826e-08
16 | 116.852 | 78.6785 | 1468.2072 | 944.6508 | 5.0228 | 0.081491 | 0 | 0 | 0.29154 | 0 | 0.28957 | 0.41889 | 0.46139 | 0.53513 | 0.00048141 | 0.0029929 | 5.7363e-07 | 1.1199e-07
17 | 117.338 | 78.8336 | 1466.8374 | 942.1349 | 5.0419 | 0.081351 | 0.24624 | 0.28735 | 0 | 0.46642 | 0 | 0 | 0.46189 | 0.53212 | 0.00092546 | 0.005059 | 2.1378e-06 | 5.2678e-07
18 | 118.094 | 78.9887 | 1464.3215 | 937.6324 | 5.075 | 0.081101 | 0 | 0 | 0.29155 | 0 | 0.28957 | 0.41888 | 0.46067 | 0.52957 | 0.0016955 | 0.0080513 | 8.3596e-06 | 2.6627e-06
19 | 119.336 | 79.1437 | 1459.8198 | 929.7164 | 5.1319 | 0.080661 | 0.24624 | 0.28735 | 0 | 0.46641 | 0 | 0 | 0.45732 | 0.5269 | 0.0031106 | 0.012623 | 3.4602e-05 | 1.4308e-05
20 | 121.388 | 79.2988 | 1451.9038 | 915.7614 | 5.2326 | 0.079886 | 0 | 0 | 0.29156 | 0 | 0.28957 | 0.41888 | 0.45135 | 0.52266 | 0.0058159 | 0.01995 | 0.00014799 | 7.9177e-05
21 | 124.916 | 79.4539 | 1437.9488 | 890.0856 | 5.4279 | 0.07846 | 0.24624 | 0.28735 | 0 | 0.4664 | 0 | 0 | 0.44156 | 0.51448 | 0.011031 | 0.031839 | 0.00063994 | 0.0004417
22 | 131.288 | 79.609 | 1412.273 | 840.8459 | 5.8207 | 0.038901 | 0 | 0 | 0.29157 | 0 | 0.28956 | 0.41887 | 0.42501 | 0.49836 | 0.020856 | 0.050605 | 0.0027301 | 0.0024315
23 | 143.42 | 79.7641 | 1363.0325 | 1948.0439 | 0 | 7.9381 | 0.12071 | 0.14086 | 0.1499 | 0.22863 | 0.1471 | 0.2128 | 0.28453 | 0.34155 | 0.090051 | 0.14063 | 0.060166 | 0.083082
24 | 146.156 | 79.9191 | 1361.2173 | 1934.1405 | 5.2317 | 0.074683 | 0 | 0 | 0.15816 | 0 | 0.34409 | 0.49775 | 0.29062 | 0.34949 | 0.086615 | 0.13591 | 0.057666 | 0.07969
25 | 151.52 | 80.0742 | 1347.3139 | 1909.1758 | 5.4161 | 0.073193 | 0.14467 | 0.14417 | 0.18409 | 0.52708 | 0 | 0 | 0.3011 | 0.36332 | 0.08073 | 0.12791 | 0.053259 | 0.07368
26 | 161.456 | 80.2293 | 1322.3492 | 1870.6005 | 5.6429 | 0.07084 | 0 | 0 | 0.16354 | 0 | 0.34189 | 0.49457 | 0.30676 | 0.37084 | 0.077711 | 0.1241 | 0.050612 | 0.069981
27 | 178.052 | 80.3844 | 1283.774 | 1818.5877 | 5.8669 | 0.03401 | 0.14327 | 0.14277 | 0.19198 | 0.52198 | 0 | 0 | 0.30229 | 0.36444 | 0.080861 | 0.12929 | 0.0518 | 0.071313
28 | 203.09 | 80.5395 | 1231.7612 | 1818.5877 | 5 | 0.05 | 0.071205 | 0.070956 | 0.18821 | 0.25942 | 0.16767 | 0.24254 | 0.2909 | 0.34815 | 0.088354 | 0.14084 | 0.055663 | 0.076091

## Streams
Stream | Feed | Distillate | Bottom
Stage | 23 | 1 | 28
Pressure (psia) | 79.7928 | 76.5074 | 80.5395
Vapour fraction | 0.13802 | 0 | 0
Temperature (F) | 148.73 | 114.3659 | 203.081
Total molar flow (lbmol/h) | 1109.0134 | 522.1869 | 586.8264
Mole flows (lbmol/h)
1,3-butadiene | 263.8454 | 222.0607 | 41.7847
Isobutene | 341.7646 | 300.1259 | 41.6388
N-pentane | 110.4466 | 6.2874e-06 | 110.4466
1-pentene | 152.2343 | 0.00038823 | 152.2339
1-hexene | 98.3917 | 7.3052e-14 | 98.3917
Benzene | 142.3308 | 3.4819e-16 | 142.3308

## Components
Component Name
1,3-butadiene
Isobutene
N-pentane
1-pentene
1-hexene
Benzene

## Notes
Field | Value
Source | Gani, Ruiz, and Cameron 1986, A generalized model for distillation columns-I, Problem II
Units | Workbook values are British units: lbmol/h, Btu/h, deg F, psia, ft, ft3.
Thermo | Original paper does not name the exact thermo package for Problem II; use --thermo clapeyron --clapeyron-model PR or SRK for probes.
Tray efficiency treatment | Source lists 40 actual trays at 70% efficiency and 28 effective plates simulated; workbook uses 28 modeled stages.
Feed stage mapping | Actual feed tray 33 scaled to effective stage 23.
Feed mass-balance adjustment | Table 1b feed totals 496.3 kmol/h while Table 2a reference D+B totals 503.04 kmol/h. Workbook preserves Table 2a D/B and scales feed to D+B using the published feed vapor fraction.
Vessel sizing | Top drum and bottom sump volumes are derived, not source-published.
Residence time | 10 min at reference distillate/bottoms product flow.
Normal liquid fraction | 50%.
Column active area | 21.06 ft2, written to geometry as fraction 0.88685
Weir height | 0.164 ft = 1.968 in; workbook geometry parser expects inches.
Top liquid density used | 35.5779 lb/ft3
Bottom liquid density used | 37.6527 lb/ft3
Top drum sizing model | Horizontal cylinder, L/D = 3.
Bottom sump sizing model | Vertical cylinder, H/D = 2.
Top liquid volume at 10 min | 135.2237
Top total volume | 270.4475
Bottom liquid volume at 10 min | 188.0695
Bottom total volume | 376.1389
Disturbance to test | Increase reflux from 947.55 to 994.92 lbmol/h at constant reboiler duty after a steady-state search.
Seeded vapor profile update | 20260525_175507: Vapor composition profile replaced with Clapeyron PR flash vapor y at each seeded liquid x/T/P. Liquid composition, T/P, flows, holdups, and source endpoints were preserved.
Seeded vapor profile max change | max ¦delta y¦=0.13714 at stage 26, component 6.
ChemSep seed initial conditions | 20260525_185558: Updated Initial Conditions, product stream conditions, and boundary liquid compositions from C:\Users\Thoma\Documents\Python Scripts\Dynamic_DistillationII\logs\gani_1986_chemsep_rb_seed_results. Holdups and geometry were preserved. ChemSep RB-seed reboiler duty is 3.80489 MW, 18.62% above the source duty.
Column diameter correction | 20260525_185942: Updated Gani column diameter to 5.97 ft; active-area fraction recomputed from 21.06 ft2 active area as 0.752349823.
Seeded vapor profile update | 20260525_213508: Vapor composition profile replaced with Clapeyron PR flash vapor y at each seeded liquid x/T/P. Liquid composition, T/P, flows, holdups, and source endpoints were preserved.
Seeded vapor profile max change | max ¦delta y¦=0.151331 at stage 28, component 6.
Model-topology bottom liquid conversion | Set stage 28 Liquid Flow from 586.826458 to 1818.58773 lbmol/h for explicit bottom-sump topology. The ChemSep/source value is the bottoms product; the full model needs liquid to sump approximately equal to bottoms plus boilup. Source basis: previous-stage-liquid; previous stage 27 liquid=1818.58773, boilup=1231.7612.

## Boundary State
State | Component 1 (1,3-butadiene) | Component 2 (Isobutene) | Component 3 (N-pentane) | Component 4 (1-pentene) | Component 5 (1-hexene) | Component 6 (Benzene)
top_L | 31.7998 | 42.4838 | 2.4426 | 3.9746 | 2.577 | 3.7534
top_V | 0.85773 | 1.1039 | 7.6679e-08 | 3.9777e-06 | 2.0448e-15 | 0
bottom_L | 10.9015 | 11.7193 | 16.8706 | 23.8048 | 14.1922 | 20.3159
bottom_V | 0 | 0 | 0 | 0 | 0 | 0

## Energy State
Stage | Tray EL (BTU) | Tray EV (BTU)
1 | -63255.4489 | 0
2 | -58613.8319 | 76145.4172
3 | -50924.6833 | -70180.3752
4 | -42917.6088 | 69357.6764
5 | -36597.8676 | -70076.7609
6 | -32618.0729 | 71318.917
7 | -30534.1017 | -73346.7383
8 | -29598.9473 | 75393.078
9 | -29229.9015 | -77810.3438
10 | -29097.8102 | 79725.0633
11 | -29053.1588 | -81211.752
12 | -29038.8452 | 81488.2568
13 | -29037.6823 | -81634.8681
14 | -29050.013 | 81469.166
15 | -29084.3053 | -81606.949
16 | -29152.4595 | 81341.9249
17 | -29273.8064 | -81490.7093
18 | -29482.9647 | 80961.4756
19 | -29843.4789 | -81100.34
20 | -30487.1098 | 79736.0467
21 | -31745.3511 | -79883.3416
22 | -34314.3531 | 38830.3978
23 | 9.4846 | -45715.3445
24 | 4504485.7113 | 74715.2874
25 | 3100030.3368 | -75075.4323
26 | 1610942.3033 | 72122.1993
27 | 623198.7849 | -34590.3762
28 | 192196.8523 | 1.3068e-128

## Dynamic Memory
Stage | Prev Tray Pressure (psia) | Prev Tray Temperature (F)
1 | 76.5074 | 114.368
2 | 11.1615 | 114.404
3 | 11.8909 | 114.584
4 | 12.0423 | 114.728
5 | 12.1597 | 114.89
6 | 12.2072 | 115.034
7 | 12.2563 | 115.178
8 | 12.2543 | 115.322
9 | 12.262 | 115.448
10 | 12.2113 | 115.592
11 | 12.1505 | 115.754
12 | 12.0714 | 115.898
13 | 12.0876 | 116.078
14 | 12.0708 | 116.276
15 | 12.0833 | 116.51
16 | 12.0614 | 116.852
17 | 12.0706 | 117.338
18 | 12.0511 | 118.094
19 | 12.0091 | 119.336
20 | 11.9443 | 121.388
21 | 11.8055 | 124.916
22 | 5.9252 | 131.288
23 | 1151.3082 | 143.42
24 | 11.6944 | 146.156
25 | 11.568 | 151.52
26 | 11.3978 | 161.456
27 | 5.629 | 178.052
28 | 8.6961 | 203.09

## Controller State
Controller | Value
top_pressure_pv_filt_psia | 76.5074
top_pressure_resid_abs_btups | 78.4635
top_drum_pressure_T_prev_F | 114.368
distillate_cmd_lbmolph | 522.1869
bottoms_cmd_lbmolph | 586.8264