## Specifications
Parameter | Value
Number of Stages | 20
Number of Components | 3
Condenser Type | Total
| Component 1 | Component 2 | Component 3
Component Name | n-Propane | n-Butane | n-Pentane
Condenser Duty (Btu/h) | -49988182.4365
Reboiler Duty (Btu/h) | 54844297.6708
Runtime Mode | hydraulic
Simulation Length (min) | 10
Timestep (sec) | 0.2
Log Frequency (timesteps) | 150
Thermo refresh Delta T (F)
Stage time constant [tau] (sec) | 4
Pressure Model | hydraulic
Condenser Pressure Drop (psi) | 2
Overhead Vapor Line Volume (ft3) | 56
Condenser Vapor Volume (ft3) | 100
Vapor Flow Model | energy
Equilibrium Relaxation Mode | composition-only
Equilibrium Tau (sec) | 4
Equilibrium Energy Damping Gain | 0.2
Equilibrium Relaxation Live PR | TRUE
Include Energy | TRUE
Enable Level Control | FALSE
Top Level PV Mode | true-level
Top Level SP Frac | 0.5
Top Level Kc | 0.5
Bottom Level PV Mode | molar-holdup
Bottom Level SP Frac | 0.5
Bottom Level Kc | 8
Bottom Level Ti (sec) | 120
Top Accumulator Holdup (lbmol) | 1388.9
Bottom Holdup (lbmol) | 794
Enable Pressure Control | FALSE
Pressure Control MV | condenser-duty
Top Pressure SP (psia) | 220.44
Top Pressure Kc | -150000
Condenser Duty Mode | specified
Enable Distillate Composition Control | FALSE
Distillate Composition Component | C4
Distillate Composition SP | 0.11
Distillate Composition Kc | 500
Distillate Composition Ti (sec) | 600
Distillate Composition Reflux Min (lbmol/h) | 2000
Thermo Mode | table
Vapor Holdup Relaxation (sec) | 0
Vapor Flow Relaxation (sec) | 12
Dry Tray K | 40
Distillate Drum Diameter (ft) | 12.1
Distillate Drum Length (ft) | 36.3
Bottom Sump Diameter (ft) | 18.1759
Bottom Sump Height (ft) | 12
Thermo Table | cache/thermo_table.json
Stage Geometry | Start Stage | End Stage | Diameter (ft) | Tray Spacing (ft) | Gas Void Fraction | Weir Height (in) | Weir Length (ft) | Active Area Fraction | Hydraulic C Factor
| 2 | 2 | 16.9619 | 5 | 0.75 | 2 | 9 | 0.75 | 1
| 3 | 3 | 16.9619 | 1.5 | 0.75 | 1.6562 | 9 | 0.75 | 0.96236
| 4 | 4 | 16.9619 | 1.5 | 0.75 | 1.6562 | 9 | 0.75 | 0.9638
| 5 | 5 | 16.9619 | 1.5 | 0.75 | 1.6562 | 9 | 0.75 | 0.96273
| 6 | 6 | 16.9619 | 1.5 | 0.75 | 1.6562 | 9 | 0.75 | 0.96534
| 7 | 7 | 16.9619 | 1.5 | 0.75 | 1.6562 | 9 | 0.75 | 0.96442
| 8 | 8 | 16.9619 | 1.5 | 0.75 | 1.6562 | 9 | 0.75 | 0.9627
| 9 | 9 | 16.9619 | 1.5 | 0.75 | 1.6562 | 9 | 0.75 | 0.9628
| 10 | 10 | 16.9619 | 1.5 | 0.75 | 1.6562 | 9 | 0.75 | 0.96462
| 11 | 11 | 16.9619 | 1.5 | 0.75 | 1.6562 | 9 | 0.75 | 0.96593
| 12 | 12 | 16.9619 | 1.5 | 0.75 | 1.6562 | 9 | 0.75 | 0.96741
| 13 | 13 | 16.9619 | 1.5 | 0.75 | 1.6562 | 9 | 0.75 | 0.96755
| 14 | 14 | 16.9619 | 1.5 | 0.75 | 1.6562 | 9 | 0.75 | 0.96638
| 15 | 15 | 16.9619 | 1.5 | 0.75 | 1.6562 | 9 | 0.75 | 0.96654
| 16 | 16 | 18.1759 | 1.5 | 0.75 | 1.9812 | 10 | 0.75 | 0.90781
| 17 | 17 | 18.1759 | 1.5 | 0.75 | 1.9812 | 10 | 0.75 | 0.90983
| 18 | 18 | 18.1759 | 1.5 | 0.75 | 1.9812 | 10 | 0.75 | 0.89905
| 19 | 19 | 18.1759 | 1.5 | 0.75 | 1.9812 | 10 | 0.75 | 0.9015
| 20 | 20 | 18.1759 | 1.5 | 0.75 | 1.9812 | 10 | 0.75 | 0.90447

## Initial Conditions
Stage | Temperature (F) | Pressure (psia) | Vapor Flow (lbmol/h) | Liquid Flow (lbmol/h) | Liquid Holdup (lbmol) | Vapor Composition Component 1 | Vapor Composition Component 2 | Vapor Composition Component 3 | Liquid Composition Component 1 | Liquid Composition Component 2 | Liquid Composition Component 3 | Vapor Holdup (lbmol)
1 | 113.432 | 228.9613 | 0 | 5967.3227 | 1.5543e-16 | 0.84043 | 0.15957 | 8.3906e-06 | 0.84043 | 0.15957 | 8.3906e-06 | 0
2 | 124.5093 | 230.9613 | 7055.6932 | 5701.1459 | 38.2665 | 0.84043 | 0.15957 | 8.3906e-06 | 0.86116 | 0.13881 | 2.6808e-05 | 41.9725
3 | 133.9424 | 231.023 | 8689.144 | 5473.9349 | 34.5778 | 0.78731 | 0.21266 | 3.5235e-05 | 0.77 | 0.22991 | 9.5406e-05 | 11.7882
4 | 145.0872 | 231.0837 | 8443.0053 | 5329.7309 | 33.5064 | 0.71184 | 0.28806 | 0.00010169 | 0.6677 | 0.33202 | 0.00028184 | 11.5667
5 | 154.2978 | 231.1424 | 8122.5987 | 5258.4789 | 32.5346 | 0.64736 | 0.35237 | 0.00026236 | 0.57327 | 0.426 | 0.00072176 | 11.42
6 | 161.2882 | 231.1993 | 7783.7791 | 5228.9475 | 31.8998 | 0.59848 | 0.40089 | 0.00062697 | 0.49541 | 0.50292 | 0.0016681 | 11.3384
7 | 166.1338 | 231.2546 | 7462.5947 | 5216.0869 | 31.4439 | 0.56425 | 0.43431 | 0.001444 | 0.43538 | 0.56101 | 0.0036109 | 11.3028
8 | 169.456 | 231.3084 | 7191.4909 | 5205.0455 | 31.1423 | 0.54093 | 0.45577 | 0.0033002 | 0.39007 | 0.60241 | 0.0075196 | 11.292
9 | 171.9702 | 231.3613 | 6981.4193 | 5185.711 | 30.9133 | 0.52397 | 0.46879 | 0.0072439 | 0.35495 | 0.63015 | 0.0149 | 11.2867
10 | 174.1043 | 231.4135 | 6820.8345 | 5147.4707 | 30.681 | 0.509 | 0.47737 | 0.01363 | 0.3259 | 0.64757 | 0.02653 | 11.2791
11 | 176.5391 | 231.4652 | 6699.8144 | 5076.6529 | 30.3624 | 0.49307 | 0.48494 | 0.021984 | 0.30084 | 0.66062 | 0.038543 | 11.2656
12 | 179.7321 | 231.5526 | 6613.0859 | 12372.1922 | 51.0198 | 0.47487 | 0.49299 | 0.032139 | 0.28989 | 0.6188 | 0.091311 | 11.2085
13 | 182.8715 | 231.6403 | 6540.4582 | 12402.6848 | 50.7055 | 0.43681 | 0.528 | 0.035183 | 0.2657 | 0.64139 | 0.09291 | 11.1969
14 | 186.6715 | 231.7286 | 6507.6952 | 12445.9474 | 50.3758 | 0.39272 | 0.56853 | 0.038751 | 0.24347 | 0.66314 | 0.093384 | 11.1796
15 | 191.0928 | 231.8199 | 6513.2382 | 12506.2342 | 51.811 | 0.34385 | 0.61293 | 0.04322 | 0.22213 | 0.68438 | 0.093485 | 11.1579
16 | 196.1835 | 231.905 | 6554.9144 | 12584.8307 | 62.5135 | 0.29342 | 0.65768 | 0.048905 | 0.19673 | 0.70958 | 0.093681 | 12.8437
17 | 201.2483 | 231.9946 | 6840.9731 | 12675.9434 | 63.841 | 0.24098 | 0.70175 | 0.057274 | 0.17538 | 0.73143 | 0.093195 | 12.8274
18 | 206.5204 | 232.0844 | 7190.6289 | 12760.6988 | 61.9763 | 0.19656 | 0.73514 | 0.068302 | 0.16142 | 0.74747 | 0.091112 | 12.8096
19 | 212.1595 | 232.1767 | 7591.9348 | 12798.4693 | 60.3139 | 0.17207 | 0.75075 | 0.077186 | 0.15794 | 0.75625 | 0.085809 | 12.7793
20 | 219.212 | 232.1767 | 8030.0253 | 0 | 0 | 0.19114 | 0.74328 | 0.065581 | 0.10204 | 0.77809 | 0.11987 | 12.6862

## Streams
Stream | Feed | Distillate | Bottom
|  | 0 | 0
Stage | 12 | 1 | 20
Pressure (psia) | 232.0604 | 218.4399 | 232.0604
Vapour fraction | 0 | 0 | 0
Temperature (F) | 174.9992 | 117.938 | 220.7103
Total molar flow (lbmol/h) | 7142.9773 | 2386.9291 | 4761.9849
|  | 0 | 0
Mole flows (lbmol/h)
n-Propane | 2380.9924 | 2161.7646 | 224.6045
n-Butane | 3968.3207 | 225.1507 | 3743.7301
N-Pentane | 793.6641 | 0.013844 | 793.6503

## Boundary State
State | Component 1 (n-Propane) | Component 2 (n-Butane) | Component 3 (n-Pentane)
top_L | 1257.4319 | 131.1009 | 0.0080573
top_V | 72.7699 | 3.0806 | 7.9377e-05
bottom_L | 37.5225 | 624.2102 | 132.2691
bottom_V | 9.4536e-10 | 8.1386e-09 | 9.1603e-10

## Energy State
Stage | Tray EL (BTU) | Tray EV (BTU)
1 | 1210.6443 | 0
2 | -224442.1692 | 84019.5874
3 | -224393.7302 | 24941.5636
4 | -232856.6126 | 24847.6607
5 | -236474.3457 | 24790.9166
6 | -238410.7336 | 24768.79
7 | -238904.1303 | 24779.1435
8 | -238639.7615 | 24809.4091
9 | -237546.509 | 24840.4967
10 | -235533.1427 | 24870.3047
11 | -232541.9715 | 24905.0387
12 | -283270.8314 | 24905.14
13 | -274582.8294 | 24918.9815
14 | -268245.932 | 24924.6768
15 | -271497.7702 | 24920.0306
16 | -321292.2572 | 28726.6633
17 | -322358.0307 | 28723.9971
18 | -308589.5123 | 28723.3483
19 | -297916.9521 | 28777.1816
20 | 140.7298 | 28981.4969

## Dynamic Memory
Stage | Prev Tray Pressure (psia) | Prev Tray Temperature (F)
1 | 228.9613 | 113.432
2 | 230.9613 | 124.5093
3 | 231.023 | 133.9424
4 | 231.0837 | 145.0872
5 | 231.1424 | 154.2978
6 | 231.1993 | 161.2882
7 | 231.2546 | 166.1338
8 | 231.3084 | 169.456
9 | 231.3613 | 171.9702
10 | 231.4135 | 174.1043
11 | 231.4652 | 176.5391
12 | 231.5526 | 179.7321
13 | 231.6403 | 182.8715
14 | 231.7286 | 186.6715
15 | 231.8199 | 191.0928
16 | 231.905 | 196.1835
17 | 231.9946 | 201.2483
18 | 232.0844 | 206.5204
19 | 232.1767 | 212.1595
20 | 232.1767 | 219.212

## Controller State
Controller | Value
top_pressure_pv_filt_psia | 222.6194
top_pressure_resid_abs_btups | 3585.867
top_drum_pressure_T_prev_F | 113.432
distillate_cmd_lbmolph | 2386.9291
bottoms_cmd_lbmolph | 4761.9849