## Specifications
Parameter | Value
Number of Stages | 20
Number of Components | 3
Condenser Type | Total
| Component 1 | Component 2 | Component 3
Component Name | n-Propane | n-Butane | n-Pentane
Condenser Duty (Btu/h) | -49988182.4365
Reboiler Duty (Btu/h) | 54844297.6708
Runtime Mode | hydraulic
Simulation Length (min) | 10
Timestep (sec) | 0.2
Log Frequency (timesteps) | 150
Thermo refresh Delta T (F)
Stage time constant [tau] (sec) | 4
Pressure Model | hydraulic
Condenser Pressure Drop (psi) | 2
Overhead Vapor Line Volume (ft3) | 56
Condenser Vapor Volume (ft3) | 100
Vapor Flow Model | energy
Equilibrium Relaxation Mode | composition-only
Equilibrium Tau (sec) | 4
Equilibrium Energy Damping Gain | 0.2
Equilibrium Relaxation Live PR | TRUE
Include Energy | TRUE
Enable Level Control | FALSE
Top Level PV Mode | true-level
Top Level SP Frac | 0.5
Top Level Kc | 0.5
Bottom Level PV Mode | molar-holdup
Bottom Level SP Frac | 0.5
Bottom Level Kc | 8
Bottom Level Ti (sec) | 120
Top Accumulator Holdup (lbmol) | 1388.9
Bottom Holdup (lbmol) | 794
Enable Pressure Control | FALSE
Pressure Control MV | condenser-duty
Top Pressure SP (psia) | 220.44
Top Pressure Kc | -150000
Condenser Duty Mode | specified
Enable Distillate Composition Control | FALSE
Distillate Composition Component | C4
Distillate Composition SP | 0.11
Distillate Composition Kc | 500
Distillate Composition Ti (sec) | 600
Distillate Composition Reflux Min (lbmol/h) | 2000
Thermo Mode | table
Vapor Holdup Relaxation (sec) | 0
Vapor Flow Relaxation (sec) | 12
Dry Tray K | 40
Distillate Drum Diameter (ft) | 12.1
Distillate Drum Length (ft) | 36.3
Bottom Sump Diameter (ft) | 18.1759
Bottom Sump Height (ft) | 12
Thermo Table | cache/thermo_table.json
Stage Geometry | Start Stage | End Stage | Diameter (ft) | Tray Spacing (ft) | Gas Void Fraction | Weir Height (in) | Weir Length (ft) | Active Area Fraction | Hydraulic C Factor
| 2 | 2 | 16.9619 | 5 | 0.75 | 2 | 9 | 0.75 | 1
| 3 | 3 | 16.9619 | 1.5 | 0.75 | 1.6562 | 9 | 0.75 | 0.96236
| 4 | 4 | 16.9619 | 1.5 | 0.75 | 1.6562 | 9 | 0.75 | 0.9638
| 5 | 5 | 16.9619 | 1.5 | 0.75 | 1.6562 | 9 | 0.75 | 0.96273
| 6 | 6 | 16.9619 | 1.5 | 0.75 | 1.6562 | 9 | 0.75 | 0.96534
| 7 | 7 | 16.9619 | 1.5 | 0.75 | 1.6562 | 9 | 0.75 | 0.96442
| 8 | 8 | 16.9619 | 1.5 | 0.75 | 1.6562 | 9 | 0.75 | 0.9627
| 9 | 9 | 16.9619 | 1.5 | 0.75 | 1.6562 | 9 | 0.75 | 0.9628
| 10 | 10 | 16.9619 | 1.5 | 0.75 | 1.6562 | 9 | 0.75 | 0.96462
| 11 | 11 | 16.9619 | 1.5 | 0.75 | 1.6562 | 9 | 0.75 | 0.96593
| 12 | 12 | 16.9619 | 1.5 | 0.75 | 1.6562 | 9 | 0.75 | 0.96741
| 13 | 13 | 16.9619 | 1.5 | 0.75 | 1.6562 | 9 | 0.75 | 0.96755
| 14 | 14 | 16.9619 | 1.5 | 0.75 | 1.6562 | 9 | 0.75 | 0.96638
| 15 | 15 | 16.9619 | 1.5 | 0.75 | 1.6562 | 9 | 0.75 | 0.96654
| 16 | 16 | 18.1759 | 1.5 | 0.75 | 1.9812 | 10 | 0.75 | 0.90781
| 17 | 17 | 18.1759 | 1.5 | 0.75 | 1.9812 | 10 | 0.75 | 0.90983
| 18 | 18 | 18.1759 | 1.5 | 0.75 | 1.9812 | 10 | 0.75 | 0.89905
| 19 | 19 | 18.1759 | 1.5 | 0.75 | 1.9812 | 10 | 0.75 | 0.9015
| 20 | 20 | 18.1759 | 1.5 | 0.75 | 1.9812 | 10 | 0.75 | 0.90447

## Initial Conditions
Stage | Temperature (F) | Pressure (psia) | Vapor Flow (lbmol/h) | Liquid Flow (lbmol/h) | Liquid Holdup (lbmol) | Vapor Composition Component 1 | Vapor Composition Component 2 | Vapor Composition Component 3 | Liquid Composition Component 1 | Liquid Composition Component 2 | Liquid Composition Component 3 | Vapor Holdup (lbmol)
1 | 113.432 | 228.8937 | 0 | 5967.3227 | 2.2205e-16 | 0.83712 | 0.16287 | 1.0205e-05 | 0.83712 | 0.16287 | 1.0205e-05 | 0
2 | 125.9406 | 230.8937 | 7056.6649 | 5701.1459 | 38.3405 | 0.83712 | 0.16287 | 1.0205e-05 | 0.86305 | 0.13692 | 2.5915e-05 | 42.4245
3 | 133.8677 | 230.9602 | 8689.2357 | 5473.9349 | 34.6409 | 0.77244 | 0.22751 | 5.0015e-05 | 0.77413 | 0.22578 | 9.2309e-05 | 11.7197
4 | 144.9418 | 231.0255 | 8442.6899 | 5329.7309 | 33.5464 | 0.69947 | 0.3004 | 0.00013626 | 0.67233 | 0.3274 | 0.00027348 | 11.4775
5 | 153.8917 | 231.0885 | 8122.9984 | 5258.4789 | 32.5544 | 0.63829 | 0.36137 | 0.00033813 | 0.57758 | 0.42172 | 0.00070196 | 11.326
6 | 160.9048 | 231.1497 | 7783.3331 | 5228.9475 | 31.908 | 0.59235 | 0.40686 | 0.00079066 | 0.49899 | 0.49939 | 0.0016252 | 11.2499
7 | 165.7859 | 231.2089 | 7462.4651 | 5216.0869 | 31.4475 | 0.5602 | 0.43801 | 0.0017984 | 0.43817 | 0.55831 | 0.003522 | 11.2275
8 | 169.1594 | 231.2665 | 7191.292 | 5205.0455 | 31.1454 | 0.53803 | 0.45796 | 0.0040067 | 0.39219 | 0.60047 | 0.0073395 | 11.2335
9 | 171.7777 | 231.323 | 6981.4495 | 5185.711 | 30.9186 | 0.52144 | 0.47022 | 0.008339 | 0.3566 | 0.62884 | 0.014558 | 11.2421
10 | 173.9773 | 231.3787 | 6820.8435 | 5147.4707 | 30.6916 | 0.50634 | 0.47864 | 0.015026 | 0.32727 | 0.64674 | 0.025988 | 11.2455
11 | 176.4985 | 231.434 | 6699.7521 | 5076.6529 | 30.3821 | 0.4899 | 0.48654 | 0.023568 | 0.30202 | 0.66 | 0.037978 | 11.2416
12 | 179.6452 | 231.525 | 6613.0852 | 12372.1922 | 50.9774 | 0.46863 | 0.49873 | 0.032638 | 0.29184 | 0.61752 | 0.090634 | 11.1885
13 | 182.7688 | 231.6163 | 6540.3277 | 12402.6848 | 50.6971 | 0.42964 | 0.53459 | 0.035769 | 0.26735 | 0.63986 | 0.092786 | 11.1877
14 | 186.5576 | 231.7083 | 6506.7141 | 12445.9474 | 50.3638 | 0.38479 | 0.57572 | 0.039488 | 0.245 | 0.66166 | 0.093349 | 11.1812
15 | 191.0565 | 231.8034 | 6513.8557 | 12506.2342 | 51.7943 | 0.33566 | 0.62018 | 0.044167 | 0.22356 | 0.68297 | 0.093478 | 11.169
16 | 196.3711 | 231.8919 | 6554.622 | 12584.8307 | 62.4916 | 0.28574 | 0.66409 | 0.050165 | 0.19815 | 0.70818 | 0.09367 | 12.9231
17 | 201.4036 | 231.9853 | 6841.2204 | 12675.9434 | 63.8157 | 0.23428 | 0.70676 | 0.058961 | 0.17655 | 0.73022 | 0.093221 | 12.9239
18 | 206.6699 | 232.0796 | 7190.8631 | 12760.6988 | 61.9528 | 0.193 | 0.73745 | 0.069542 | 0.16222 | 0.74655 | 0.091229 | 12.9212
19 | 212.2804 | 232.1767 | 7591.783 | 12798.4693 | 60.3034 | 0.17517 | 0.7495 | 0.075323 | 0.15816 | 0.75572 | 0.086116 | 12.9018
20 | 219.212 | 232.1767 | 8030.0253 | 0 | 0 | 0.19141 | 0.74277 | 0.065817 | 0.10218 | 0.77753 | 0.1203 | 12.6862

## Streams
Stream | Feed | Distillate | Bottom
|  | 0 | 0
Stage | 12 | 1 | 20
Pressure (psia) | 232.0604 | 218.4399 | 232.0604
Vapour fraction | 0 | 0 | 0
Temperature (F) | 174.9992 | 117.938 | 220.7103
Total molar flow (lbmol/h) | 7142.9773 | 2386.9291 | 4761.9849
|  | 0 | 0
Mole flows (lbmol/h)
n-Propane | 2380.9924 | 2161.7646 | 224.6045
n-Butane | 3968.3207 | 225.1507 | 3743.7301
N-Pentane | 793.6641 | 0.013844 | 793.6503

## Boundary State
State | Component 1 (n-Propane) | Component 2 (n-Butane) | Component 3 (n-Pentane)
top_L | 1256.9763 | 131.1972 | 0.0080616
top_V | 65.837 | 12.2554 | 0.00056234
bottom_L | 37.5954 | 624.2006 | 132.2076
bottom_V | 9.4536e-10 | 8.1386e-09 | 9.1603e-10

## Energy State
Stage | Tray EL (BTU) | Tray EV (BTU)
1 | 1210.6443 | 0
2 | -222113.4591 | 85200.5997
3 | -223785.972 | 24870.4313
4 | -232430.1923 | 24705.2306
5 | -236142.3632 | 24615.2156
6 | -238169.1017 | 24591.0218
7 | -238748.9381 | 24623.5463
8 | -238567.3676 | 24688.146
9 | -237555.652 | 24750.2093
10 | -235624.6277 | 24807.533
11 | -232718.0577 | 24871.7272
12 | -285056.156 | 24867.1894
13 | -275049.3978 | 24905.6261
14 | -268497.9663 | 24935.178
15 | -271703.7335 | 24950.5615
16 | -321529.5296 | 28909.4103
17 | -322546.3255 | 28947.1032
18 | -308720.9008 | 28997.013
19 | -298008.2085 | 29121.3808
20 | 140.7298 | 28981.4969

## Dynamic Memory
Stage | Prev Tray Pressure (psia) | Prev Tray Temperature (F)
1 | 228.8937 | 113.432
2 | 230.8937 | 125.9406
3 | 230.9602 | 133.8677
4 | 231.0255 | 144.9418
5 | 231.0885 | 153.8917
6 | 231.1497 | 160.9048
7 | 231.2089 | 165.7859
8 | 231.2665 | 169.1594
9 | 231.323 | 171.7777
10 | 231.3787 | 173.9773
11 | 231.434 | 176.4985
12 | 231.525 | 179.6452
13 | 231.6163 | 182.7688
14 | 231.7083 | 186.5576
15 | 231.8034 | 191.0565
16 | 231.8919 | 196.3711
17 | 231.9853 | 201.4036
18 | 232.0796 | 206.6699
19 | 232.1767 | 212.2804
20 | 232.1767 | 219.212

## Controller State
Controller | Value
top_pressure_pv_filt_psia | 222.6194
top_pressure_resid_abs_btups | 3404.8932
top_drum_pressure_T_prev_F | 113.432
distillate_cmd_lbmolph | 2386.9291
bottoms_cmd_lbmolph | 4761.9849