## Specifications
Parameter | Value
Number of Stages | 20
Number of Components | 3
Condenser Type | Total
| Component 1 | Component 2 | Component 3
Component Name | n-Propane | n-Butane | n-Pentane
Condenser Duty (Btu/h) | -51941932.5525
Reboiler Duty (Btu/h) | 54844297.6708
Runtime Mode | hydraulic
Simulation Length (min) | 10
Timestep (sec) | 0.2
Log Frequency (timesteps) | 150
Thermo refresh Delta T (F)
Stage time constant [tau] (sec) | 4
Pressure Model | hydraulic
Condenser Pressure Drop (psi) | 2
Overhead Vapor Line Volume (ft3) | 56
Condenser Vapor Volume (ft3) | 100
Vapor Flow Model | energy
Equilibrium Relaxation Mode | composition-only
Equilibrium Tau (sec) | 4
Equilibrium Energy Damping Gain | 0.2
Equilibrium Relaxation Live PR | TRUE
Include Energy | TRUE
Enable Level Control | FALSE
Top Level PV Mode | true-level
Top Level SP Frac | 0.5
Top Level Kc | 0.5
Bottom Level PV Mode | molar-holdup
Bottom Level SP Frac | 0.5
Bottom Level Kc | 8
Bottom Level Ti (sec) | 120
Top Accumulator Holdup (lbmol) | 1388.9
Bottom Holdup (lbmol) | 794
Enable Pressure Control | FALSE
Pressure Control MV | condenser-duty
Top Pressure SP (psia) | 220.44
Top Pressure Kc | -150000
Condenser Duty Mode | specified
Enable Distillate Composition Control | FALSE
Distillate Composition Component | C4
Distillate Composition SP | 0.11
Distillate Composition Kc | 500
Distillate Composition Ti (sec) | 600
Distillate Composition Reflux Min (lbmol/h) | 2000
Thermo Mode | table
Vapor Holdup Relaxation (sec) | 0
Vapor Flow Relaxation (sec) | 12
Dry Tray K | 40
Distillate Drum Diameter (ft) | 12.1
Distillate Drum Length (ft) | 36.3
Bottom Sump Diameter (ft) | 18.1759
Bottom Sump Height (ft) | 12
Thermo Table | cache/thermo_table.json
Stage Geometry | Start Stage | End Stage | Diameter (ft) | Tray Spacing (ft) | Gas Void Fraction | Weir Height (in) | Weir Length (ft) | Active Area Fraction | Hydraulic C Factor
| 2 | 2 | 16.9619 | 5 | 0.75 | 2 | 9 | 0.75 | 1
| 3 | 3 | 16.9619 | 1.5 | 0.75 | 1.6562 | 9 | 0.75 | 0.96236
| 4 | 4 | 16.9619 | 1.5 | 0.75 | 1.6562 | 9 | 0.75 | 0.9638
| 5 | 5 | 16.9619 | 1.5 | 0.75 | 1.6562 | 9 | 0.75 | 0.96273
| 6 | 6 | 16.9619 | 1.5 | 0.75 | 1.6562 | 9 | 0.75 | 0.96534
| 7 | 7 | 16.9619 | 1.5 | 0.75 | 1.6562 | 9 | 0.75 | 0.96442
| 8 | 8 | 16.9619 | 1.5 | 0.75 | 1.6562 | 9 | 0.75 | 0.9627
| 9 | 9 | 16.9619 | 1.5 | 0.75 | 1.6562 | 9 | 0.75 | 0.9628
| 10 | 10 | 16.9619 | 1.5 | 0.75 | 1.6562 | 9 | 0.75 | 0.96462
| 11 | 11 | 16.9619 | 1.5 | 0.75 | 1.6562 | 9 | 0.75 | 0.96593
| 12 | 12 | 16.9619 | 1.5 | 0.75 | 1.6562 | 9 | 0.75 | 0.96741
| 13 | 13 | 16.9619 | 1.5 | 0.75 | 1.6562 | 9 | 0.75 | 0.96755
| 14 | 14 | 16.9619 | 1.5 | 0.75 | 1.6562 | 9 | 0.75 | 0.96638
| 15 | 15 | 16.9619 | 1.5 | 0.75 | 1.6562 | 9 | 0.75 | 0.96654
| 16 | 16 | 18.1759 | 1.5 | 0.75 | 1.9812 | 10 | 0.75 | 0.90781
| 17 | 17 | 18.1759 | 1.5 | 0.75 | 1.9812 | 10 | 0.75 | 0.90983
| 18 | 18 | 18.1759 | 1.5 | 0.75 | 1.9812 | 10 | 0.75 | 0.89905
| 19 | 19 | 18.1759 | 1.5 | 0.75 | 1.9812 | 10 | 0.75 | 0.9015
| 20 | 20 | 18.1759 | 1.5 | 0.75 | 1.9812 | 10 | 0.75 | 0.90447

## Initial Conditions
Stage | Temperature (F) | Pressure (psia) | Vapor Flow (lbmol/h) | Liquid Flow (lbmol/h) | Liquid Holdup (lbmol) | Vapor Composition Component 1 | Vapor Composition Component 2 | Vapor Composition Component 3 | Liquid Composition Component 1 | Liquid Composition Component 2 | Liquid Composition Component 3 | Vapor Holdup (lbmol)
1 | 113.432 | 222.6194 | 0 | 5967.3227 | 0 | 0.95939 | 0.040614 | 1.0465e-06 | 0.90567 | 0.094326 | 5.8001e-06 | 0
2 | 122.9672 | 224.5935 | 7393.9193 | 5701.1459 | 49.9109 | 0.7357 | 0.26429 | 8.7255e-06 | 0.81735 | 0.18261 | 3.0818e-05 | 41.5206
3 | 124.8761 | 224.7906 | 8953.7144 | 5473.9349 | 44.6619 | 0.7009 | 0.29908 | 2.7574e-05 | 0.75243 | 0.24747 | 0.0001005 | 11.8566
4 | 136.9076 | 224.9709 | 8570.9719 | 5329.7309 | 42.5385 | 0.68597 | 0.31395 | 7.7083e-05 | 0.67083 | 0.32888 | 0.00028892 | 11.6561
5 | 151.2411 | 225.172 | 8204.2747 | 5258.4789 | 40.7556 | 0.66887 | 0.33093 | 0.00019825 | 0.5899 | 0.40937 | 0.00073902 | 11.5139
6 | 163.4791 | 225.3641 | 7887.8348 | 5228.9475 | 39.4515 | 0.64965 | 0.34988 | 0.00047408 | 0.51854 | 0.47973 | 0.001729 | 11.427
7 | 170.8876 | 225.545 | 7627.2715 | 5216.0869 | 38.7186 | 0.62834 | 0.37058 | 0.0010802 | 0.45867 | 0.5375 | 0.0038373 | 11.3781
8 | 176.2453 | 225.7179 | 7414.931 | 5205.0455 | 38.2597 | 0.60481 | 0.39269 | 0.0025049 | 0.40917 | 0.58271 | 0.0081268 | 11.3506
9 | 179.6479 | 225.8738 | 7251.427 | 5185.711 | 37.9438 | 0.57862 | 0.41552 | 0.0058571 | 0.36773 | 0.61683 | 0.015439 | 11.3314
10 | 181.0507 | 226.0309 | 7128.9404 | 5147.4707 | 37.7564 | 0.55017 | 0.4388 | 0.011027 | 0.33257 | 0.64281 | 0.024617 | 11.3126
11 | 180.9766 | 226.1855 | 7033.377 | 5076.6529 | 37.7115 | 0.52028 | 0.4627 | 0.017018 | 0.30318 | 0.66474 | 0.032071 | 11.2896
12 | 179.816 | 226.3389 | 6957.9288 | 12372.1922 | 51.0621 | 0.48941 | 0.48734 | 0.023251 | 0.2981 | 0.61976 | 0.082136 | 11.2285
13 | 182.973 | 226.4997 | 6886.1032 | 12402.6848 | 50.714 | 0.45778 | 0.51272 | 0.029501 | 0.27942 | 0.6351 | 0.085478 | 11.206
14 | 186.7654 | 226.6684 | 6850.0663 | 12445.9474 | 50.3878 | 0.42581 | 0.53841 | 0.035778 | 0.26323 | 0.6489 | 0.087869 | 11.1784
15 | 191.1574 | 226.8278 | 6851.5583 | 12506.2342 | 51.8278 | 0.39423 | 0.56363 | 0.042141 | 0.24891 | 0.66156 | 0.089535 | 11.1466
16 | 195.9869 | 227.0187 | 6886.7227 | 12584.8307 | 62.5353 | 0.36382 | 0.58756 | 0.048621 | 0.23359 | 0.67552 | 0.090893 | 12.7644
17 | 201.0919 | 227.2132 | 7100.3896 | 12675.9434 | 63.8663 | 0.33005 | 0.61446 | 0.055497 | 0.22333 | 0.68543 | 0.091239 | 12.7309
18 | 206.3644 | 227.4326 | 7368.1268 | 12760.6988 | 61.9999 | 0.30089 | 0.63718 | 0.061931 | 0.2203 | 0.68916 | 0.090533 | 12.698
19 | 212.0384 | 227.7102 | 7686.1003 | 12798.4693 | 60.3244 | 0.27669 | 0.65568 | 0.067631 | 0.22589 | 0.68501 | 0.089092 | 12.6567
20 | 219.212 | 232.1767 | 8030.0253 | 0 | 0 | 0.10445 | 0.79775 | 0.097792 | 0.047166 | 0.78617 | 0.16666 | 12.6862

## Streams
Stream | Feed | Distillate | Bottom
|  | 0 | 0
Stage | 12 | 1 | 20
Pressure (psia) | 232.0604 | 218.4399 | 232.0604
Vapour fraction | 0 | 0 | 0
Temperature (F) | 174.9992 | 117.938 | 220.7103
Total molar flow (lbmol/h) | 7142.9773 | 2386.9291 | 4761.9849
|  | 0 | 0
Mole flows (lbmol/h)
n-Propane | 2380.9924 | 2161.7646 | 224.6045
n-Butane | 3968.3207 | 225.1507 | 3743.7301
N-Pentane | 793.6641 | 0.013844 | 793.6503

## Energy State
Stage | Tray EL (BTU) | Tray EV (BTU) | hL solved (BTU/lbmol) | hV solved (BTU/lbmol)
1 | 1210.6443 | 0 | -8371.3706 | 0
2 | -263331.4091 | 89649.1787 | -5942.4401 | 0
3 | -270064.23 | 22082.5494 | -6516.8083 | 0
4 | -281339.1185 | 22717.1866 | -6970.3253 | 0
5 | -284738.2927 | 23462.5471 | -7282.7379 | 0
6 | -284584.1318 | 24227.826 | -7482.9948 | 0
7 | -284198.0994 | 24945.2406 | -7603.4146 | 0
8 | -282833.0078 | 25595.7706 | -7665.8373 | 0
9 | -280249.6259 | 26130.4584 | -7685.2331 | 0
10 | -276817.8879 | 26557.9479 | -7676.4597 | 0
11 | -272968.1536 | 26910.7907 | -7658.0083 | 0
12 | -294542.93 | 27136.175 | -4724.5439 | 0
13 | -285814.3548 | 27486.1783 | -4712.9283 | 0
14 | -278262.5635 | 27725.1795 | -4696.546 | 0
15 | -280804.1175 | 27851.462 | -4673.9061 | 0
16 | -331388.6129 | 32015.8284 | -4644.716 | 0
17 | -331950.6265 | 31416.0374 | -4611.3305 | 0
18 | -317687.7345 | 30658.5526 | -4580.7025 | 0
19 | -307064.1223 | 29762.7015 | -4567.1841 | 0
20 | 140.7298 | 28981.4969 | -757.8073 | 0

## Boundary State
State | n-Propane | n-Butane | n-Pentane
top_L | 1185.347 | 203.5433 | 0.0097474
top_V | 64.1214 | 13.971 | 0.00059226
bottom_L | 37.4499 | 624.219 | 132.331
bottom_V | 9.4536e-10 | 8.1386e-09 | 9.1603e-10