## Specifications
Parameter | Value
Number of Stages | 20
Number of Components | 3
Condenser Type | Total
| Component 1 | Component 2 | Component 3
Component Name | n-Propane | n-Butane | n-Pentane
Condenser Duty (Btu/h) | -51941932.5525
Reboiler Duty (Btu/h) | 54844297.6708
Runtime Mode | hydraulic
Simulation Length (min) | 10
Timestep (sec) | 0.2
Log Frequency (timesteps) | 150
Thermo refresh Delta T (F)
Stage time constant [tau] (sec) | 4
Pressure Model | hydraulic
Condenser Pressure Drop (psi) | 2
Overhead Vapor Line Volume (ft3) | 56
Condenser Vapor Volume (ft3) | 100
Vapor Flow Model | energy
Equilibrium Relaxation Mode | composition-only
Equilibrium Tau (sec) | 4
Equilibrium Energy Damping Gain | 0.2
Equilibrium Relaxation Live PR | TRUE
Include Energy | TRUE
Enable Level Control | FALSE
Top Level PV Mode | true-level
Top Level SP Frac | 0.5
Top Level Kc | 0.5
Bottom Level PV Mode | molar-holdup
Bottom Level SP Frac | 0.5
Bottom Level Kc | 8
Bottom Level Ti (sec) | 120
Top Accumulator Holdup (lbmol) | 1388.9
Bottom Holdup (lbmol) | 794
Enable Pressure Control | FALSE
Pressure Control MV | condenser-duty
Top Pressure SP (psia) | 220.44
Top Pressure Kc | -150000
Condenser Duty Mode | specified
Enable Distillate Composition Control | FALSE
Distillate Composition Component | C4
Distillate Composition SP | 0.11
Distillate Composition Kc | 500
Distillate Composition Ti (sec) | 600
Distillate Composition Reflux Min (lbmol/h) | 2000
Thermo Mode | table
Vapor Holdup Relaxation (sec) | 0
Vapor Flow Relaxation (sec) | 12
Dry Tray K | 40
Distillate Drum Diameter (ft) | 12.1
Distillate Drum Length (ft) | 36.3
Bottom Sump Diameter (ft) | 18.1759
Bottom Sump Height (ft) | 12
Thermo Table | cache/thermo_table.json
Stage Geometry | Start Stage | End Stage | Diameter (ft) | Tray Spacing (ft) | Gas Void Fraction | Weir Height (in) | Weir Length (ft) | Active Area Fraction | Hydraulic C Factor
| 2 | 2 | 16.9619 | 5 | 0.75 | 2 | 9 | 0.75 | 1
| 3 | 3 | 16.9619 | 1.5 | 0.75 | 1.6562 | 9 | 0.75 | 0.96236
| 4 | 4 | 16.9619 | 1.5 | 0.75 | 1.6562 | 9 | 0.75 | 0.9638
| 5 | 5 | 16.9619 | 1.5 | 0.75 | 1.6562 | 9 | 0.75 | 0.96273
| 6 | 6 | 16.9619 | 1.5 | 0.75 | 1.6562 | 9 | 0.75 | 0.96534
| 7 | 7 | 16.9619 | 1.5 | 0.75 | 1.6562 | 9 | 0.75 | 0.96442
| 8 | 8 | 16.9619 | 1.5 | 0.75 | 1.6562 | 9 | 0.75 | 0.9627
| 9 | 9 | 16.9619 | 1.5 | 0.75 | 1.6562 | 9 | 0.75 | 0.9628
| 10 | 10 | 16.9619 | 1.5 | 0.75 | 1.6562 | 9 | 0.75 | 0.96462
| 11 | 11 | 16.9619 | 1.5 | 0.75 | 1.6562 | 9 | 0.75 | 0.96593
| 12 | 12 | 16.9619 | 1.5 | 0.75 | 1.6562 | 9 | 0.75 | 0.96741
| 13 | 13 | 16.9619 | 1.5 | 0.75 | 1.6562 | 9 | 0.75 | 0.96755
| 14 | 14 | 16.9619 | 1.5 | 0.75 | 1.6562 | 9 | 0.75 | 0.96638
| 15 | 15 | 16.9619 | 1.5 | 0.75 | 1.6562 | 9 | 0.75 | 0.96654
| 16 | 16 | 18.1759 | 1.5 | 0.75 | 1.9812 | 10 | 0.75 | 0.90781
| 17 | 17 | 18.1759 | 1.5 | 0.75 | 1.9812 | 10 | 0.75 | 0.90983
| 18 | 18 | 18.1759 | 1.5 | 0.75 | 1.9812 | 10 | 0.75 | 0.89905
| 19 | 19 | 18.1759 | 1.5 | 0.75 | 1.9812 | 10 | 0.75 | 0.9015
| 20 | 20 | 18.1759 | 1.5 | 0.75 | 1.9812 | 10 | 0.75 | 0.90447

## Initial Conditions
Stage | Temperature (F) | Pressure (psia) | Vapor Flow (lbmol/h) | Liquid Flow (lbmol/h) | Liquid Holdup (lbmol) | Vapor Composition Component 1 | Vapor Composition Component 2 | Vapor Composition Component 3 | Liquid Composition Component 1 | Liquid Composition Component 2 | Liquid Composition Component 3 | Vapor Holdup (lbmol)
1 | 113.432 | 222.6194 | 0 | 3497.0563 | 0 | 0.95939 | 0.040614 | 1.0465e-06 | 0.90567 | 0.094326 | 5.8001e-06 | 0
2 | 122.9672 | 224.5935 | 5788.4265 | 3488.5567 | 49.9109 | 0.36544 | 0.63455 | 9.5873e-06 | 0.5423 | 0.45766 | 3.974e-05 | 41.5206
3 | 124.8761 | 224.7906 | 8402.0466 | 3448.005 | 44.6619 | 0.36101 | 0.63896 | 2.9333e-05 | 0.53604 | 0.46384 | 0.0001163 | 11.8566
4 | 136.9076 | 224.9709 | 8156.1152 | 3408.5598 | 42.5385 | 0.36042 | 0.6395 | 8.2291e-05 | 0.52886 | 0.47083 | 0.00031037 | 11.6561
5 | 151.2411 | 225.172 | 7905.5151 | 3371.0819 | 40.7556 | 0.35969 | 0.64007 | 0.00024015 | 0.52076 | 0.47844 | 0.00080454 | 11.5139
6 | 163.4791 | 225.3641 | 7683.9798 | 3335.8307 | 39.4515 | 0.35861 | 0.64028 | 0.0011191 | 0.51143 | 0.48642 | 0.0021514 | 11.427
7 | 170.8876 | 225.545 | 7497.1221 | 3300.9334 | 38.7186 | 0.35725 | 0.64032 | 0.002436 | 0.50077 | 0.49487 | 0.0043628 | 11.3781
8 | 176.2453 | 225.7179 | 7331.002 | 3268.7057 | 38.2597 | 0.35573 | 0.64041 | 0.0038584 | 0.48914 | 0.50441 | 0.0064531 | 11.3506
9 | 179.6479 | 225.8738 | 7180.5399 | 3241.4464 | 37.9438 | 0.35405 | 0.64058 | 0.0053778 | 0.47662 | 0.51539 | 0.0079885 | 11.3314
10 | 181.0507 | 226.0309 | 7039.9927 | 3219.7874 | 37.7564 | 0.35218 | 0.6408 | 0.0070121 | 0.46312 | 0.52808 | 0.0088027 | 11.3126
11 | 180.9766 | 226.1855 | 6900.1212 | 3203.7527 | 37.7115 | 0.35012 | 0.6411 | 0.0087834 | 0.44841 | 0.54275 | 0.0088408 | 11.2896
12 | 179.816 | 226.3389 | 6750.9859 | 10284.9901 | 51.0621 | 0.34783 | 0.64145 | 0.010718 | 0.35844 | 0.56582 | 0.075738 | 11.2285
13 | 182.973 | 226.4997 | 6576.1619 | 10250.7238 | 50.714 | 0.34528 | 0.64186 | 0.012856 | 0.34899 | 0.57876 | 0.072255 | 11.206
14 | 186.7654 | 226.6684 | 6408.4885 | 10230.987 | 50.3878 | 0.34243 | 0.64234 | 0.015224 | 0.33922 | 0.59189 | 0.068892 | 11.1784
15 | 191.1574 | 226.8278 | 6250.9687 | 10226.3366 | 51.8278 | 0.33926 | 0.64289 | 0.017847 | 0.32844 | 0.60607 | 0.065491 | 11.1466
16 | 195.9869 | 227.0187 | 6099.0951 | 10255.9566 | 62.5353 | 0.33574 | 0.64351 | 0.020752 | 0.31267 | 0.62623 | 0.061106 | 12.7644
17 | 201.0919 | 227.2132 | 6113.1397 | 10322.987 | 63.8663 | 0.33125 | 0.6448 | 0.023948 | 0.29559 | 0.6476 | 0.056811 | 12.7309
18 | 206.3644 | 227.4326 | 6149.8475 | 10418.5017 | 61.9999 | 0.32696 | 0.64576 | 0.027281 | 0.27874 | 0.66829 | 0.052975 | 12.698
19 | 212.0384 | 227.7102 | 6205.0397 | 10539.3493 | 60.3244 | 0.32148 | 0.64772 | 0.030798 | 0.26209 | 0.68834 | 0.049566 | 12.6567
20 | 219.212 | 232.1767 | 6284.4843 | 0 | 0 | 0.10445 | 0.79775 | 0.097792 | 0.047166 | 0.78617 | 0.16666 | 12.6862

## Streams
Stream | Feed | Distillate | Bottom
|  | 0 | 0
Stage | 12 | 1 | 20
Pressure (psia) | 232.0604 | 218.4399 | 232.0604
Vapour fraction | 0 | 0 | 0
Temperature (F) | 174.9992 | 117.938 | 220.7103
Total molar flow (lbmol/h) | 7142.9773 | 1398.8225 | 5524.3188
|  | 0 | 0
Mole flows (lbmol/h)
n-Propane | 2380.9924 | 1266.8684 | 260.5608
n-Butane | 3968.3207 | 131.946 | 4343.0542
N-Pentane | 793.6641 | 0.0081134 | 920.7038

## Energy State
Stage | Tray EL (BTU) | Tray EV (BTU) | hL solved (BTU/lbmol) | hV solved (BTU/lbmol)
1 | 1210.6443 | 0 | -8371.3706 | 0
2 | -256096.0312 | 99115.189 | -5942.4401 | 0
3 | -245273.7893 | 19770.4637 | -6516.8083 | 0
4 | -248442.9566 | 20035.936 | -6970.3253 | 0
5 | -250670.9306 | 20434.4428 | -7282.7379 | 0
6 | -252904.4123 | 20877.3904 | -7482.9948 | 0
7 | -256392.0801 | 21321.9208 | -7603.4146 | 0
8 | -259414.8812 | 21773.8081 | -7665.8373 | 0
9 | -261172.7311 | 22213.6744 | -7685.2331 | 0
10 | -261781.9861 | 22643.8133 | -7676.4597 | 0
11 | -261610.8517 | 23083.7419 | -7658.0083 | 0
12 | -290013.6879 | 23493.125 | -4724.5439 | 0
13 | -287646.2107 | 24105.6622 | -4712.9283 | 0
14 | -284972.2622 | 24714.6451 | -4696.546 | 0
15 | -291772.2625 | 25313.6671 | -4673.9061 | 0
16 | -348620.5213 | 29748.6317 | -4644.716 | 0
17 | -351519.2406 | 29668.7843 | -4611.3305 | 0
18 | -336528.7299 | 29492.3745 | -4580.7025 | 0
19 | -322679.086 | 29214.3186 | -4567.1841 | 0
20 | 140.7298 | 28981.4969 | -757.8073 | 0

## Boundary State
State | n-Propane | n-Butane | n-Pentane
top_L | 754.9144 | 633.9719 | 0.01373
top_V | 32.6554 | 42.2009 | 0.0007348
bottom_L | 117.9191 | 470.8913 | 205.1895
bottom_V | 9.4536e-10 | 8.1386e-09 | 9.1603e-10