## Specifications
Parameter | Value
Number of Stages | 20
Number of Components | 3
Condenser Type | Total
| Component 1 | Component 2 | Component 3
Component Name | n-Propane | n-Butane | n-Pentane
Condenser Duty (Btu/h) | -51941932.5525
Reboiler Duty (Btu/h) | 54844297.6708
Runtime Mode | hydraulic
Simulation Length (min) | 10
Timestep (sec) | 0.2
Log Frequency (timesteps) | 150
Thermo refresh Delta T (F)
Stage time constant [tau] (sec) | 4
Pressure Model | hydraulic
Condenser Pressure Drop (psi) | 2
Overhead Vapor Line Volume (ft3) | 56
Condenser Vapor Volume (ft3) | 100
Vapor Flow Model | energy
Equilibrium Relaxation Mode | composition-only
Equilibrium Tau (sec) | 4
Equilibrium Energy Damping Gain | 0.2
Equilibrium Relaxation Live PR | TRUE
Include Energy | TRUE
Enable Level Control | FALSE
Top Level PV Mode | true-level
Top Level SP Frac | 0.5
Top Level Kc | 0.5
Bottom Level PV Mode | molar-holdup
Bottom Level SP Frac | 0.5
Bottom Level Kc | 8
Bottom Level Ti (sec) | 120
Top Accumulator Holdup (lbmol) | 1388.9
Bottom Holdup (lbmol) | 794
Enable Pressure Control | FALSE
Pressure Control MV | condenser-duty
Top Pressure SP (psia) | 220.44
Top Pressure Kc | -150000
Condenser Duty Mode | specified
Enable Distillate Composition Control | FALSE
Distillate Composition Component | C4
Distillate Composition SP | 0.11
Distillate Composition Kc | 500
Distillate Composition Ti (sec) | 600
Distillate Composition Reflux Min (lbmol/h) | 2000
Thermo Mode | table
Vapor Holdup Relaxation (sec) | 0
Vapor Flow Relaxation (sec) | 12
Dry Tray K | 40
Distillate Drum Diameter (ft) | 12.1
Distillate Drum Length (ft) | 36.3
Bottom Sump Diameter (ft) | 18.1759
Bottom Sump Height (ft) | 12
Thermo Table | cache/thermo_table.json
Stage Geometry | Start Stage | End Stage | Diameter (ft) | Tray Spacing (ft) | Gas Void Fraction | Weir Height (in) | Weir Length (ft) | Active Area Fraction | Hydraulic C Factor
| 2 | 2 | 16.9619 | 5 | 0.75 | 2 | 9 | 0.75 | 1
| 3 | 3 | 16.9619 | 1.5 | 0.75 | 1.6562 | 9 | 0.75 | 0.96236
| 4 | 4 | 16.9619 | 1.5 | 0.75 | 1.6562 | 9 | 0.75 | 0.9638
| 5 | 5 | 16.9619 | 1.5 | 0.75 | 1.6562 | 9 | 0.75 | 0.96273
| 6 | 6 | 16.9619 | 1.5 | 0.75 | 1.6562 | 9 | 0.75 | 0.96534
| 7 | 7 | 16.9619 | 1.5 | 0.75 | 1.6562 | 9 | 0.75 | 0.96442
| 8 | 8 | 16.9619 | 1.5 | 0.75 | 1.6562 | 9 | 0.75 | 0.9627
| 9 | 9 | 16.9619 | 1.5 | 0.75 | 1.6562 | 9 | 0.75 | 0.9628
| 10 | 10 | 16.9619 | 1.5 | 0.75 | 1.6562 | 9 | 0.75 | 0.96462
| 11 | 11 | 16.9619 | 1.5 | 0.75 | 1.6562 | 9 | 0.75 | 0.96593
| 12 | 12 | 16.9619 | 1.5 | 0.75 | 1.6562 | 9 | 0.75 | 0.96741
| 13 | 13 | 16.9619 | 1.5 | 0.75 | 1.6562 | 9 | 0.75 | 0.96755
| 14 | 14 | 16.9619 | 1.5 | 0.75 | 1.6562 | 9 | 0.75 | 0.96638
| 15 | 15 | 16.9619 | 1.5 | 0.75 | 1.6562 | 9 | 0.75 | 0.96654
| 16 | 16 | 18.1759 | 1.5 | 0.75 | 1.9812 | 10 | 0.75 | 0.90781
| 17 | 17 | 18.1759 | 1.5 | 0.75 | 1.9812 | 10 | 0.75 | 0.90983
| 18 | 18 | 18.1759 | 1.5 | 0.75 | 1.9812 | 10 | 0.75 | 0.89905
| 19 | 19 | 18.1759 | 1.5 | 0.75 | 1.9812 | 10 | 0.75 | 0.9015
| 20 | 20 | 18.1759 | 1.5 | 0.75 | 1.9812 | 10 | 0.75 | 0.90447

## Initial Conditions
Stage | Temperature (F) | Pressure (psia) | Vapor Flow (lbmol/h) | Liquid Flow (lbmol/h) | Liquid Holdup (lbmol) | Vapor Composition Component 1 | Vapor Composition Component 2 | Vapor Composition Component 3 | Liquid Composition Component 1 | Liquid Composition Component 2 | Liquid Composition Component 3 | Vapor Holdup (lbmol)
1 | 113.432 | 222.6194 | 0 | 3493.656 | 0 | 0.95939 | 0.040614 | 1.0465e-06 | 0.90567 | 0.094326 | 5.8001e-06 | 0
2 | 122.9672 | 224.5935 | 5805.5194 | 3484.4265 | 49.9109 | 0.36268 | 0.63731 | 9.5644e-06 | 0.54222 | 0.45774 | 3.9742e-05 | 41.5206
3 | 124.8761 | 224.7906 | 8422.8009 | 3442.7453 | 44.6619 | 0.35804 | 0.64193 | 2.9232e-05 | 0.53592 | 0.46396 | 0.00011631 | 11.8566
4 | 136.9076 | 224.9709 | 8177.2793 | 3402.0819 | 42.5385 | 0.35742 | 0.6425 | 8.1925e-05 | 0.52869 | 0.471 | 0.00031041 | 11.6561
5 | 151.2411 | 225.172 | 7927.1797 | 3363.2571 | 40.7556 | 0.35665 | 0.64311 | 0.00023883 | 0.52051 | 0.47868 | 0.00080468 | 11.5139
6 | 163.4791 | 225.3641 | 7706.2261 | 3326.4816 | 39.4515 | 0.3555 | 0.64339 | 0.0011122 | 0.5111 | 0.48675 | 0.002152 | 11.427
7 | 170.8876 | 225.545 | 7520.0499 | 3289.8236 | 38.7186 | 0.35406 | 0.64352 | 0.0024206 | 0.50032 | 0.49532 | 0.0043645 | 11.3781
8 | 176.2453 | 225.7179 | 7354.736 | 3255.5311 | 38.2597 | 0.35245 | 0.64372 | 0.0038338 | 0.48853 | 0.50501 | 0.006457 | 11.3506
9 | 179.6479 | 225.8738 | 7205.2096 | 3225.8131 | 37.9438 | 0.35065 | 0.64401 | 0.005343 | 0.47582 | 0.51619 | 0.0079953 | 11.3314
10 | 181.0507 | 226.0309 | 7065.7818 | 3201.1735 | 37.7564 | 0.34864 | 0.64439 | 0.0069663 | 0.46206 | 0.52913 | 0.0088128 | 11.3126
11 | 180.9766 | 226.1855 | 6927.242 | 3181.4386 | 37.7115 | 0.34641 | 0.64486 | 0.0087264 | 0.44701 | 0.54414 | 0.0088537 | 11.2896
12 | 179.816 | 226.3389 | 6779.643 | 10249.451 | 51.0621 | 0.34392 | 0.64543 | 0.010651 | 0.35754 | 0.56657 | 0.075888 | 11.2285
13 | 182.973 | 226.4997 | 6606.6477 | 10204.6595 | 50.714 | 0.34113 | 0.64609 | 0.01278 | 0.3478 | 0.57982 | 0.072387 | 11.206
14 | 186.7654 | 226.6684 | 6441.0815 | 10175.2096 | 50.3878 | 0.338 | 0.64686 | 0.015143 | 0.3377 | 0.5933 | 0.068999 | 11.1784
15 | 191.1574 | 226.8278 | 6285.8901 | 10161.0653 | 51.8278 | 0.33448 | 0.64775 | 0.017765 | 0.32654 | 0.60789 | 0.065569 | 11.1466
16 | 195.9869 | 227.0187 | 6137.2111 | 10178.8715 | 62.5353 | 0.33055 | 0.64878 | 0.020675 | 0.31022 | 0.62864 | 0.061142 | 12.7644
17 | 201.0919 | 227.2132 | 6156.9416 | 10235.4063 | 63.8663 | 0.32548 | 0.65064 | 0.023886 | 0.29252 | 0.65068 | 0.0568 | 12.7309
18 | 206.3644 | 227.4326 | 6198.7541 | 10322.3974 | 61.9999 | 0.32003 | 0.65271 | 0.027262 | 0.27503 | 0.67205 | 0.052918 | 12.698
19 | 212.0384 | 227.7102 | 6261.0312 | 10436.9212 | 60.3244 | 0.31422 | 0.65503 | 0.030751 | 0.25767 | 0.69286 | 0.049467 | 12.6567
20 | 219.212 | 232.1767 | 6352.4999 | 0 | 0 | 0.10445 | 0.79775 | 0.097792 | 0.047166 | 0.78617 | 0.16666 | 12.6862

## Streams
Stream | Feed | Distillate | Bottom
|  | 0 | 0
Stage | 12 | 1 | 20
Pressure (psia) | 232.0604 | 218.4399 | 232.0604
Vapour fraction | 0 | 0 | 0
Temperature (F) | 174.9992 | 117.938 | 220.7103
Total molar flow (lbmol/h) | 7142.9773 | 1397.4624 | 5271.8934
|  | 0 | 0
Mole flows (lbmol/h)
n-Propane | 2380.9924 | 1265.6366 | 248.6549
n-Butane | 3968.3207 | 131.8177 | 4144.6049
N-Pentane | 793.6641 | 0.0081055 | 878.6336

## Energy State
Stage | Tray EL (BTU) | Tray EV (BTU) | hL solved (BTU/lbmol) | hV solved (BTU/lbmol)
1 | 1210.6443 | 0 | -8371.3706 | 0
2 | -255946.3159 | 99234.2861 | -5942.4401 | 0
3 | -245182.9678 | 19814.5464 | -6516.8083 | 0
4 | -248379.0626 | 20079.2159 | -6970.3253 | 0
5 | -250620.7664 | 20477.2532 | -7282.7379 | 0
6 | -252860.1485 | 20920.1695 | -7482.9948 | 0
7 | -256348.1717 | 21365.034 | -7603.4146 | 0
8 | -259367.0402 | 21817.554 | -7665.8373 | 0
9 | -261117.3631 | 22258.3057 | -7685.2331 | 0
10 | -261716.4592 | 22689.4712 | -7676.4597 | 0
11 | -261535.2043 | 23130.256 | -7658.0083 | 0
12 | -289992.305 | 23540.0558 | -4724.5439 | 0
13 | -287699.42 | 24152.7391 | -4712.9283 | 0
14 | -285084.0397 | 24761.5332 | -4696.546 | 0
15 | -291940.1266 | 25358.6334 | -4673.9061 | 0
16 | -348876.0929 | 29794.643 | -4644.716 | 0
17 | -351815.4616 | 29714.7307 | -4611.3305 | 0
18 | -336846.6542 | 29529.6839 | -4580.7025 | 0
19 | -323009.3466 | 29241.6773 | -4567.1841 | 0
20 | 140.7298 | 28981.4969 | -757.8073 | 0

## Boundary State
State | n-Propane | n-Butane | n-Pentane
top_L | 754.8307 | 634.0556 | 0.01373
top_V | 32.6554 | 42.2009 | 0.0007348
bottom_L | 119.5568 | 461.6676 | 212.7756
bottom_V | 9.4536e-10 | 8.1386e-09 | 9.1603e-10