## Specifications
Parameter | Value
Number of Stages | 20
Number of Components | 3
Condenser Type | Total
| Component 1 | Component 2 | Component 3
Component Name | n-Propane | n-Butane | n-Pentane
Condenser Duty (Btu/h) | -51941932.5525
Reboiler Duty (Btu/h) | 54844297.6708
Runtime Mode | hydraulic
Simulation Length (min) | 10
Timestep (sec) | 0.2
Log Frequency (timesteps) | 150
Thermo refresh Delta T (F)
Stage time constant [tau] (sec) | 4
Pressure Model | hydraulic
Condenser Pressure Drop (psi) | 2
Overhead Vapor Line Volume (ft3) | 56
Condenser Vapor Volume (ft3) | 100
Vapor Flow Model | energy
Equilibrium Relaxation Mode | composition-only
Equilibrium Tau (sec) | 4
Equilibrium Energy Damping Gain | 0.2
Equilibrium Relaxation Live PR | TRUE
Include Energy | TRUE
Enable Level Control | FALSE
Top Level PV Mode | true-level
Top Level SP Frac | 0.5
Top Level Kc | 0.5
Bottom Level PV Mode | molar-holdup
Bottom Level SP Frac | 0.5
Bottom Level Kc | 8
Bottom Level Ti (sec) | 120
Top Accumulator Holdup (lbmol) | 1388.9
Bottom Holdup (lbmol) | 794
Enable Pressure Control | FALSE
Pressure Control MV | condenser-duty
Top Pressure SP (psia) | 220.44
Top Pressure Kc | -150000
Condenser Duty Mode | specified
Enable Distillate Composition Control | FALSE
Distillate Composition Component | C4
Distillate Composition SP | 0.11
Distillate Composition Kc | 500
Distillate Composition Ti (sec) | 600
Distillate Composition Reflux Min (lbmol/h) | 2000
Thermo Mode | table
Vapor Holdup Relaxation (sec) | 0
Vapor Flow Relaxation (sec) | 12
Dry Tray K | 40
Distillate Drum Diameter (ft) | 12.1
Distillate Drum Length (ft) | 36.3
Bottom Sump Diameter (ft) | 18.1759
Bottom Sump Height (ft) | 12
Thermo Table | cache/thermo_table.json
Stage Geometry | Start Stage | End Stage | Diameter (ft) | Tray Spacing (ft) | Gas Void Fraction | Weir Height (in) | Weir Length (ft) | Active Area Fraction | Hydraulic C Factor
| 2 | 2 | 16.9619 | 5 | 0.75 | 2 | 9 | 0.75 | 1
| 3 | 3 | 16.9619 | 1.5 | 0.75 | 1.6562 | 9 | 0.75 | 0.96236
| 4 | 4 | 16.9619 | 1.5 | 0.75 | 1.6562 | 9 | 0.75 | 0.9638
| 5 | 5 | 16.9619 | 1.5 | 0.75 | 1.6562 | 9 | 0.75 | 0.96273
| 6 | 6 | 16.9619 | 1.5 | 0.75 | 1.6562 | 9 | 0.75 | 0.96534
| 7 | 7 | 16.9619 | 1.5 | 0.75 | 1.6562 | 9 | 0.75 | 0.96442
| 8 | 8 | 16.9619 | 1.5 | 0.75 | 1.6562 | 9 | 0.75 | 0.9627
| 9 | 9 | 16.9619 | 1.5 | 0.75 | 1.6562 | 9 | 0.75 | 0.9628
| 10 | 10 | 16.9619 | 1.5 | 0.75 | 1.6562 | 9 | 0.75 | 0.96462
| 11 | 11 | 16.9619 | 1.5 | 0.75 | 1.6562 | 9 | 0.75 | 0.96593
| 12 | 12 | 16.9619 | 1.5 | 0.75 | 1.6562 | 9 | 0.75 | 0.96741
| 13 | 13 | 16.9619 | 1.5 | 0.75 | 1.6562 | 9 | 0.75 | 0.96755
| 14 | 14 | 16.9619 | 1.5 | 0.75 | 1.6562 | 9 | 0.75 | 0.96638
| 15 | 15 | 16.9619 | 1.5 | 0.75 | 1.6562 | 9 | 0.75 | 0.96654
| 16 | 16 | 18.1759 | 1.5 | 0.75 | 1.9812 | 10 | 0.75 | 0.90781
| 17 | 17 | 18.1759 | 1.5 | 0.75 | 1.9812 | 10 | 0.75 | 0.90983
| 18 | 18 | 18.1759 | 1.5 | 0.75 | 1.9812 | 10 | 0.75 | 0.89905
| 19 | 19 | 18.1759 | 1.5 | 0.75 | 1.9812 | 10 | 0.75 | 0.9015
| 20 | 20 | 18.1759 | 1.5 | 0.75 | 1.9812 | 10 | 0.75 | 0.90447

## Initial Conditions
Stage | Temperature (F) | Pressure (psia) | Vapor Flow (lbmol/h) | Liquid Flow (lbmol/h) | Liquid Holdup (lbmol) | Vapor Composition Component 1 | Vapor Composition Component 2 | Vapor Composition Component 3 | Liquid Composition Component 1 | Liquid Composition Component 2 | Liquid Composition Component 3 | Vapor Holdup (lbmol)
1 | 113.432 | 222.6194 | 0 | 5537.2125 | 0 | 0.95939 | 0.040614 | 1.0465e-06 | 0.90567 | 0.094326 | 5.8001e-06 | 0
2 | 122.9672 | 224.5935 | 6938.871 | 4981.7586 | 49.9109 | 0.62803 | 0.37196 | 9.5642e-06 | 0.79551 | 0.20446 | 3.217e-05 | 41.5206
3 | 124.8761 | 224.7906 | 9298.0823 | 4566.0381 | 44.6619 | 0.587 | 0.41297 | 2.9656e-05 | 0.74353 | 0.25637 | 0.00010169 | 11.8566
4 | 136.9076 | 224.9709 | 9035.5639 | 4328.95 | 42.5385 | 0.57904 | 0.42088 | 8.2093e-05 | 0.67291 | 0.3268 | 0.00028852 | 11.6561
5 | 151.2411 | 225.172 | 8770.681 | 4236.3573 | 40.7556 | 0.57061 | 0.42918 | 0.00020999 | 0.59756 | 0.4017 | 0.00073767 | 11.5139
6 | 163.4791 | 225.3641 | 8537.8201 | 4227.3488 | 39.4515 | 0.56162 | 0.43785 | 0.0005239 | 0.52803 | 0.47024 | 0.001736 | 11.427
7 | 170.8876 | 225.545 | 8344.1593 | 4256.0494 | 38.7186 | 0.55181 | 0.44669 | 0.0014938 | 0.46789 | 0.52821 | 0.0039012 | 11.3781
8 | 176.2453 | 225.7179 | 8183.9099 | 4286.4805 | 38.2597 | 0.54089 | 0.45542 | 0.0036934 | 0.41749 | 0.57419 | 0.0083233 | 11.3506
9 | 179.6479 | 225.8738 | 8051.3533 | 4305.2911 | 37.9438 | 0.52875 | 0.46401 | 0.0072402 | 0.3754 | 0.60909 | 0.015502 | 11.3314
10 | 181.0507 | 226.0309 | 7937.3366 | 4336.3764 | 37.7564 | 0.51609 | 0.47269 | 0.011213 | 0.34014 | 0.63626 | 0.023607 | 11.3126
11 | 180.9766 | 226.1855 | 7831.5592 | 4413.2382 | 37.7115 | 0.50303 | 0.48151 | 0.015465 | 0.31145 | 0.65949 | 0.029059 | 11.2896
12 | 179.816 | 226.3389 | 7725.5967 | 11749.0581 | 51.0621 | 0.48962 | 0.49042 | 0.019957 | 0.31064 | 0.60714 | 0.082217 | 11.2285
13 | 182.973 | 226.4997 | 7602.1801 | 11954.3944 | 50.714 | 0.47591 | 0.49939 | 0.024701 | 0.29852 | 0.61732 | 0.084154 | 11.206
14 | 186.7654 | 226.6684 | 7495.1282 | 12161.7418 | 50.3878 | 0.4619 | 0.50841 | 0.029694 | 0.2892 | 0.62527 | 0.085525 | 11.1784
15 | 191.1574 | 226.8278 | 7406.1317 | 12374.371 | 51.8278 | 0.44772 | 0.51736 | 0.034924 | 0.28277 | 0.63088 | 0.086347 | 11.1466
16 | 195.9869 | 227.0187 | 7333.3369 | 12656.7159 | 62.5353 | 0.43349 | 0.52614 | 0.040373 | 0.27938 | 0.6341 | 0.086518 | 12.7644
17 | 201.0919 | 227.2132 | 7456.0912 | 12919.4579 | 63.8663 | 0.41682 | 0.53701 | 0.046164 | 0.28363 | 0.6307 | 0.085675 | 12.7309
18 | 206.3644 | 227.4326 | 7608.7046 | 13155.3409 | 61.9999 | 0.4012 | 0.54695 | 0.051845 | 0.29711 | 0.61921 | 0.08368 | 12.698
19 | 212.0384 | 227.7102 | 7796.5986 | 13434.4939 | 60.3244 | 0.38676 | 0.5559 | 0.057339 | 0.32289 | 0.59712 | 0.079989 | 12.6567
20 | 219.212 | 232.1767 | 8030.0253 | 0 | 0 | 0.10445 | 0.79775 | 0.097792 | 0.047166 | 0.78617 | 0.16666 | 12.6862

## Streams
Stream | Feed | Distillate | Bottom
|  | 0 | 0
Stage | 12 | 1 | 20
Pressure (psia) | 232.0604 | 218.4399 | 232.0604
Vapour fraction | 0 | 0 | 0
Temperature (F) | 174.9992 | 117.938 | 220.7103
Total molar flow (lbmol/h) | 7142.9773 | 2214.885 | 4761.9849
|  | 0 | 0
Mole flows (lbmol/h)
n-Propane | 2380.9924 | 2005.9498 | 224.6045
n-Butane | 3968.3207 | 208.9223 | 3743.7301
N-Pentane | 793.6641 | 0.012847 | 793.6503

## Energy State
Stage | Tray EL (BTU) | Tray EV (BTU) | hL solved (BTU/lbmol) | hV solved (BTU/lbmol)
1 | 1210.6443 | 0 | -8371.3706 | 0
2 | -256133.3662 | 101810.6906 | -5942.4401 | 0
3 | -268291.2896 | 22743.8014 | -6516.8083 | 0
4 | -282584.7828 | 23066.5203 | -6970.3253 | 0
5 | -286418.3796 | 23532.15 | -7282.7379 | 0
6 | -285346.0768 | 24056.0406 | -7482.9948 | 0
7 | -283646.0224 | 24570.2407 | -7603.4146 | 0
8 | -281968.7022 | 25054.1618 | -7665.8373 | 0
9 | -280470.2765 | 25480.4033 | -7685.2331 | 0
10 | -277631.3905 | 25858.8431 | -7676.4597 | 0
11 | -271537.8871 | 26204.1505 | -7658.0083 | 0
12 | -295103.5941 | 26461.5713 | -4724.5439 | 0
13 | -286775.8311 | 26876.9805 | -4712.9283 | 0
14 | -279025.578 | 27226.8957 | -4696.546 | 0
15 | -281217.3789 | 27503.6533 | -4673.9061 | 0
16 | -330804.5141 | 31822.2987 | -4644.716 | 0
17 | -330536.7819 | 31246.3596 | -4611.3305 | 0
18 | -315179.0925 | 30564.6232 | -4580.7025 | 0
19 | -300564.0577 | 29774.5396 | -4567.1841 | 0
20 | 140.7298 | 28981.4969 | -757.8073 | 0

## Boundary State
State | n-Propane | n-Butane | n-Pentane
top_L | 1147.7333 | 241.1562 | 0.01044
top_V | 57.3389 | 20.5978 | 0.00068004
bottom_L | 37.4499 | 624.219 | 132.331
bottom_V | 9.4536e-10 | 8.1386e-09 | 9.1603e-10