## Specifications
Parameter | Value
Number of Stages | 20
Number of Components | 3
Condenser Type | Total
| Component 1 | Component 2 | Component 3
Component Name | n-Propane | n-Butane | n-Pentane
Condenser Duty (Btu/h) | -51941932.5525
Reboiler Duty (Btu/h) | 54844297.6708
Runtime Mode | hydraulic
Simulation Length (min) | 10
Timestep (sec) | 0.2
Log Frequency (timesteps) | 150
Thermo refresh Delta T (F)
Stage time constant [tau] (sec) | 4
Pressure Model | hydraulic
Condenser Pressure Drop (psi) | 2
Overhead Vapor Line Volume (ft3) | 56
Condenser Vapor Volume (ft3) | 100
Vapor Flow Model | energy
Equilibrium Relaxation Mode | composition-only
Equilibrium Tau (sec) | 4
Equilibrium Energy Damping Gain | 0.2
Equilibrium Relaxation Live PR | TRUE
Include Energy | TRUE
Enable Level Control | FALSE
Top Level PV Mode | true-level
Top Level SP Frac | 0.5
Top Level Kc | 0.5
Bottom Level PV Mode | molar-holdup
Bottom Level SP Frac | 0.5
Bottom Level Kc | 8
Bottom Level Ti (sec) | 120
Top Accumulator Holdup (lbmol) | 1388.9
Bottom Holdup (lbmol) | 794
Enable Pressure Control | FALSE
Pressure Control MV | condenser-duty
Top Pressure SP (psia) | 220.44
Top Pressure Kc | -150000
Condenser Duty Mode | specified
Enable Distillate Composition Control | FALSE
Distillate Composition Component | C4
Distillate Composition SP | 0.11
Distillate Composition Kc | 500
Distillate Composition Ti (sec) | 600
Distillate Composition Reflux Min (lbmol/h) | 2000
Thermo Mode | table
Vapor Holdup Relaxation (sec) | 0
Vapor Flow Relaxation (sec) | 12
Dry Tray K | 40
Distillate Drum Diameter (ft) | 12.1
Distillate Drum Length (ft) | 36.3
Bottom Sump Diameter (ft) | 18.1759
Bottom Sump Height (ft) | 12
Thermo Table | cache/thermo_table.json
Stage Geometry | Start Stage | End Stage | Diameter (ft) | Tray Spacing (ft) | Gas Void Fraction | Weir Height (in) | Weir Length (ft) | Active Area Fraction | Hydraulic C Factor
| 2 | 2 | 16.9619 | 5 | 0.75 | 2 | 9 | 0.75 | 1
| 3 | 3 | 16.9619 | 1.5 | 0.75 | 1.6562 | 9 | 0.75 | 0.96236
| 4 | 4 | 16.9619 | 1.5 | 0.75 | 1.6562 | 9 | 0.75 | 0.9638
| 5 | 5 | 16.9619 | 1.5 | 0.75 | 1.6562 | 9 | 0.75 | 0.96273
| 6 | 6 | 16.9619 | 1.5 | 0.75 | 1.6562 | 9 | 0.75 | 0.96534
| 7 | 7 | 16.9619 | 1.5 | 0.75 | 1.6562 | 9 | 0.75 | 0.96442
| 8 | 8 | 16.9619 | 1.5 | 0.75 | 1.6562 | 9 | 0.75 | 0.9627
| 9 | 9 | 16.9619 | 1.5 | 0.75 | 1.6562 | 9 | 0.75 | 0.9628
| 10 | 10 | 16.9619 | 1.5 | 0.75 | 1.6562 | 9 | 0.75 | 0.96462
| 11 | 11 | 16.9619 | 1.5 | 0.75 | 1.6562 | 9 | 0.75 | 0.96593
| 12 | 12 | 16.9619 | 1.5 | 0.75 | 1.6562 | 9 | 0.75 | 0.96741
| 13 | 13 | 16.9619 | 1.5 | 0.75 | 1.6562 | 9 | 0.75 | 0.96755
| 14 | 14 | 16.9619 | 1.5 | 0.75 | 1.6562 | 9 | 0.75 | 0.96638
| 15 | 15 | 16.9619 | 1.5 | 0.75 | 1.6562 | 9 | 0.75 | 0.96654
| 16 | 16 | 18.1759 | 1.5 | 0.75 | 1.9812 | 10 | 0.75 | 0.90781
| 17 | 17 | 18.1759 | 1.5 | 0.75 | 1.9812 | 10 | 0.75 | 0.90983
| 18 | 18 | 18.1759 | 1.5 | 0.75 | 1.9812 | 10 | 0.75 | 0.89905
| 19 | 19 | 18.1759 | 1.5 | 0.75 | 1.9812 | 10 | 0.75 | 0.9015
| 20 | 20 | 18.1759 | 1.5 | 0.75 | 1.9812 | 10 | 0.75 | 0.90447

## Initial Conditions
Stage | Temperature (F) | Pressure (psia) | Vapor Flow (lbmol/h) | Liquid Flow (lbmol/h) | Liquid Holdup (lbmol) | Vapor Composition Component 1 | Vapor Composition Component 2 | Vapor Composition Component 3 | Liquid Composition Component 1 | Liquid Composition Component 2 | Liquid Composition Component 3 | Vapor Holdup (lbmol)
1 | 113.432 | 222.6194 | 0 | 5910.0226 | 0 | 0.95939 | 0.040614 | 1.0465e-06 | 0.90567 | 0.094326 | 5.8001e-06 | 0
2 | 122.9672 | 224.5935 | 6929.2452 | 5254.1576 | 49.9109 | 0.62803 | 0.37196 | 9.5642e-06 | 0.79056 | 0.20941 | 3.2455e-05 | 41.5206
3 | 124.8761 | 224.7906 | 9287.1095 | 4862.8398 | 44.6619 | 0.587 | 0.41297 | 2.9656e-05 | 0.73848 | 0.26142 | 0.00010234 | 11.8566
4 | 136.9076 | 224.9709 | 9025.6914 | 4727.0473 | 42.5385 | 0.57896 | 0.42096 | 8.2095e-05 | 0.66946 | 0.33025 | 0.00028932 | 11.6561
5 | 151.2411 | 225.172 | 8760.1781 | 4663.8524 | 40.7556 | 0.57043 | 0.42936 | 0.00020999 | 0.59676 | 0.4025 | 0.00073821 | 11.5139
6 | 163.4791 | 225.3641 | 8527.1243 | 4637.6604 | 39.4515 | 0.56135 | 0.43813 | 0.00052376 | 0.52948 | 0.46879 | 0.0017382 | 11.427
7 | 170.8876 | 225.545 | 8333.3277 | 4644.4433 | 38.7186 | 0.55144 | 0.44707 | 0.0014919 | 0.47044 | 0.52564 | 0.0039158 | 11.3781
8 | 176.2453 | 225.7179 | 8173.0932 | 4645.2183 | 38.2597 | 0.54041 | 0.4559 | 0.0036902 | 0.42049 | 0.57117 | 0.0083416 | 11.3506
9 | 179.6479 | 225.8738 | 8040.5604 | 4619.6257 | 37.9438 | 0.52817 | 0.4646 | 0.0072303 | 0.37872 | 0.60586 | 0.015419 | 11.3314
10 | 181.0507 | 226.0309 | 7926.9347 | 4587.0415 | 37.7564 | 0.5154 | 0.4734 | 0.011195 | 0.344 | 0.63261 | 0.023384 | 11.3126
11 | 180.9766 | 226.1855 | 7820.8507 | 4594.9089 | 37.7115 | 0.50223 | 0.48233 | 0.015438 | 0.31593 | 0.65517 | 0.028893 | 11.2896
12 | 179.816 | 226.3389 | 7715.5679 | 11863.8056 | 51.0621 | 0.48871 | 0.49137 | 0.019916 | 0.3119 | 0.60659 | 0.081508 | 11.2285
13 | 182.973 | 226.4997 | 7592.6552 | 12013.4846 | 50.714 | 0.47488 | 0.50047 | 0.024645 | 0.29941 | 0.61711 | 0.083483 | 11.206
14 | 186.7654 | 226.6684 | 7486.2587 | 12173.1587 | 50.3878 | 0.46076 | 0.50962 | 0.029618 | 0.28967 | 0.62553 | 0.084803 | 11.1784
15 | 191.1574 | 226.8278 | 7397.9426 | 12341.8872 | 51.8278 | 0.44647 | 0.5187 | 0.034824 | 0.28276 | 0.63176 | 0.085481 | 11.1466
16 | 195.9869 | 227.0187 | 7325.9111 | 12570.3594 | 62.5353 | 0.43213 | 0.52763 | 0.040245 | 0.27865 | 0.63602 | 0.085326 | 12.7644
17 | 201.0919 | 227.2132 | 7449.675 | 12768.8784 | 63.8663 | 0.41534 | 0.53866 | 0.045998 | 0.28223 | 0.6337 | 0.084067 | 12.7309
18 | 206.3644 | 227.4326 | 7603.8025 | 12888.2821 | 61.9999 | 0.3996 | 0.54877 | 0.051636 | 0.29567 | 0.62254 | 0.081789 | 12.698
19 | 212.0384 | 227.7102 | 7792.6995 | 12914.41 | 60.3244 | 0.38505 | 0.55787 | 0.057084 | 0.32352 | 0.59828 | 0.078203 | 12.6567
20 | 219.212 | 232.1767 | 8030.0253 | 0 | 0 | 0.10445 | 0.79775 | 0.097792 | 0.047166 | 0.78617 | 0.16666 | 12.6862

## Streams
Stream | Feed | Distillate | Bottom
|  | 0 | 0
Stage | 12 | 1 | 20
Pressure (psia) | 232.0604 | 218.4399 | 232.0604
Vapour fraction | 0 | 0 | 0
Temperature (F) | 174.9992 | 117.938 | 220.7103
Total molar flow (lbmol/h) | 7142.9773 | 2364.009 | 4761.9849
|  | 0 | 0
Mole flows (lbmol/h)
n-Propane | 2380.9924 | 2141.0067 | 224.6045
n-Butane | 3968.3207 | 222.9887 | 3743.7301
N-Pentane | 793.6641 | 0.013712 | 793.6503

## Energy State
Stage | Tray EL (BTU) | Tray EV (BTU) | hL solved (BTU/lbmol) | hV solved (BTU/lbmol)
1 | 1210.6443 | 0 | -8371.3706 | 0
2 | -259021.7358 | 101653.1387 | -5942.4401 | 0
3 | -270125.6068 | 22733.1375 | -6516.8083 | 0
4 | -279682.0155 | 23058.6739 | -6970.3253 | 0
5 | -282272.9926 | 23527.0102 | -7282.7379 | 0
6 | -281983.8693 | 24053.4901 | -7482.9948 | 0
7 | -280724.0372 | 24570.1517 | -7603.4146 | 0
8 | -279306.2923 | 25056.3309 | -7665.8373 | 0
9 | -278309.1367 | 25484.6669 | -7685.2331 | 0
10 | -276713.4796 | 25864.9518 | -7676.4597 | 0
11 | -272164.3622 | 26211.8636 | -7658.0083 | 0
12 | -296557.862 | 26470.6397 | -4724.5439 | 0
13 | -288171.1766 | 26887.2959 | -4712.9283 | 0
14 | -280303.174 | 27238.132 | -4696.546 | 0
15 | -282379.2826 | 27515.4627 | -4673.9061 | 0
16 | -331878.2479 | 31836.1222 | -4644.716 | 0
17 | -331654.867 | 31259.0457 | -4611.3305 | 0
18 | -317776.6669 | 30575.8114 | -4580.7025 | 0
19 | -308007.4929 | 29784.0265 | -4567.1841 | 0
20 | 140.7298 | 28981.4969 | -757.8073 | 0

## Boundary State
State | n-Propane | n-Butane | n-Pentane
top_L | 1142.8596 | 246.0299 | 0.010523
top_V | 57.3389 | 20.5978 | 0.00068004
bottom_L | 37.4499 | 624.219 | 132.331
bottom_V | 9.4536e-10 | 8.1386e-09 | 9.1603e-10