## Specifications
Parameter | Value
Number of Stages | 20
Number of Components | 3
Condenser Type | Total
| Component 1 | Component 2 | Component 3
Component Name | n-Propane | n-Butane | n-Pentane
Condenser Duty (Btu/h) | -51941932.5525
Reboiler Duty (Btu/h) | 54844297.6708
Runtime Mode | hydraulic
Simulation Length (min) | 10
Timestep (sec) | 0.2
Log Frequency (timesteps) | 150
Thermo refresh Delta T (F)
Stage time constant [tau] (sec) | 4
Pressure Model | hydraulic
Condenser Pressure Drop (psi) | 2
Overhead Vapor Line Volume (ft3) | 56
Condenser Vapor Volume (ft3) | 100
Vapor Flow Model | energy
Equilibrium Relaxation Mode | composition-only
Equilibrium Tau (sec) | 4
Equilibrium Energy Damping Gain | 0.2
Equilibrium Relaxation Live PR | TRUE
Include Energy | TRUE
Enable Level Control | FALSE
Top Level PV Mode | true-level
Top Level SP Frac | 0.5
Top Level Kc | 0.5
Bottom Level PV Mode | molar-holdup
Bottom Level SP Frac | 0.5
Bottom Level Kc | 8
Bottom Level Ti (sec) | 120
Top Accumulator Holdup (lbmol) | 1388.9
Bottom Holdup (lbmol) | 794
Enable Pressure Control | FALSE
Pressure Control MV | condenser-duty
Top Pressure SP (psia) | 220.44
Top Pressure Kc | -150000
Condenser Duty Mode | specified
Enable Distillate Composition Control | FALSE
Distillate Composition Component | C4
Distillate Composition SP | 0.11
Distillate Composition Kc | 500
Distillate Composition Ti (sec) | 600
Distillate Composition Reflux Min (lbmol/h) | 2000
Thermo Mode | table
Vapor Holdup Relaxation (sec) | 0
Vapor Flow Relaxation (sec) | 12
Dry Tray K | 40
Distillate Drum Diameter (ft) | 12.1
Distillate Drum Length (ft) | 36.3
Bottom Sump Diameter (ft) | 18.1759
Bottom Sump Height (ft) | 12
Thermo Table | cache/thermo_table.json
Stage Geometry | Start Stage | End Stage | Diameter (ft) | Tray Spacing (ft) | Gas Void Fraction | Weir Height (in) | Weir Length (ft) | Active Area Fraction | Hydraulic C Factor
| 2 | 2 | 16.9619 | 5 | 0.75 | 2 | 9 | 0.75 | 1
| 3 | 3 | 16.9619 | 1.5 | 0.75 | 1.6562 | 9 | 0.75 | 0.96236
| 4 | 4 | 16.9619 | 1.5 | 0.75 | 1.6562 | 9 | 0.75 | 0.9638
| 5 | 5 | 16.9619 | 1.5 | 0.75 | 1.6562 | 9 | 0.75 | 0.96273
| 6 | 6 | 16.9619 | 1.5 | 0.75 | 1.6562 | 9 | 0.75 | 0.96534
| 7 | 7 | 16.9619 | 1.5 | 0.75 | 1.6562 | 9 | 0.75 | 0.96442
| 8 | 8 | 16.9619 | 1.5 | 0.75 | 1.6562 | 9 | 0.75 | 0.9627
| 9 | 9 | 16.9619 | 1.5 | 0.75 | 1.6562 | 9 | 0.75 | 0.9628
| 10 | 10 | 16.9619 | 1.5 | 0.75 | 1.6562 | 9 | 0.75 | 0.96462
| 11 | 11 | 16.9619 | 1.5 | 0.75 | 1.6562 | 9 | 0.75 | 0.96593
| 12 | 12 | 16.9619 | 1.5 | 0.75 | 1.6562 | 9 | 0.75 | 0.96741
| 13 | 13 | 16.9619 | 1.5 | 0.75 | 1.6562 | 9 | 0.75 | 0.96755
| 14 | 14 | 16.9619 | 1.5 | 0.75 | 1.6562 | 9 | 0.75 | 0.96638
| 15 | 15 | 16.9619 | 1.5 | 0.75 | 1.6562 | 9 | 0.75 | 0.96654
| 16 | 16 | 18.1759 | 1.5 | 0.75 | 1.9812 | 10 | 0.75 | 0.90781
| 17 | 17 | 18.1759 | 1.5 | 0.75 | 1.9812 | 10 | 0.75 | 0.90983
| 18 | 18 | 18.1759 | 1.5 | 0.75 | 1.9812 | 10 | 0.75 | 0.89905
| 19 | 19 | 18.1759 | 1.5 | 0.75 | 1.9812 | 10 | 0.75 | 0.9015
| 20 | 20 | 18.1759 | 1.5 | 0.75 | 1.9812 | 10 | 0.75 | 0.90447

## Initial Conditions
Stage | Temperature (F) | Pressure (psia) | Vapor Flow (lbmol/h) | Liquid Flow (lbmol/h) | Liquid Holdup (lbmol) | Vapor Composition Component 1 | Vapor Composition Component 2 | Vapor Composition Component 3 | Liquid Composition Component 1 | Liquid Composition Component 2 | Liquid Composition Component 3 | Vapor Holdup (lbmol)
1 | 113.432 | 222.6194 | 0 | 5910.0226 | 0 | 0.95939 | 0.040614 | 1.0465e-06 | 0.90567 | 0.094326 | 5.8001e-06 | 0
2 | 122.9672 | 224.5935 | 7391.6253 | 5254.1576 | 49.9109 | 0.50594 | 0.49405 | 9.8938e-06 | 0.75935 | 0.24062 | 3.4097e-05 | 41.5206
3 | 124.8761 | 224.7906 | 9960.8834 | 4862.8398 | 44.6619 | 0.49207 | 0.5079 | 3.0119e-05 | 0.71672 | 0.28317 | 0.00010493 | 11.8566
4 | 136.9076 | 224.9709 | 9714.9998 | 4727.0473 | 42.5385 | 0.49045 | 0.50946 | 8.3244e-05 | 0.66067 | 0.33904 | 0.00029135 | 11.6561
5 | 151.2411 | 225.172 | 9461.6612 | 4663.8524 | 40.7556 | 0.48865 | 0.51113 | 0.00021463 | 0.59875 | 0.40051 | 0.00073923 | 11.5139
6 | 163.4791 | 225.3641 | 9237.756 | 4637.6604 | 39.4515 | 0.48657 | 0.51282 | 0.00060626 | 0.53855 | 0.45969 | 0.0017523 | 11.427
7 | 170.8876 | 225.545 | 9053.0154 | 4644.4433 | 38.7186 | 0.48382 | 0.5141 | 0.0020854 | 0.48364 | 0.51234 | 0.0040205 | 11.3781
8 | 176.2453 | 225.7179 | 8894.9553 | 4645.2183 | 38.2597 | 0.4805 | 0.51508 | 0.0044182 | 0.43605 | 0.55539 | 0.0085561 | 11.3506
9 | 179.6479 | 225.8738 | 8754.3321 | 4619.6257 | 37.9438 | 0.47688 | 0.51602 | 0.0070986 | 0.39637 | 0.58848 | 0.015155 | 11.3314
10 | 181.0507 | 226.0309 | 8624.7958 | 4587.0415 | 37.7564 | 0.47307 | 0.51701 | 0.0099219 | 0.36468 | 0.61354 | 0.021774 | 11.3126
11 | 180.9766 | 226.1855 | 8497.0306 | 4594.9089 | 37.7115 | 0.4691 | 0.51807 | 0.012837 | 0.34133 | 0.63282 | 0.025858 | 11.2896
12 | 179.816 | 226.3389 | 8361.1138 | 11863.8056 | 51.0621 | 0.46497 | 0.5192 | 0.015834 | 0.32767 | 0.594 | 0.078335 | 11.2285
13 | 182.973 | 226.4997 | 8200.1022 | 12013.4846 | 50.714 | 0.46069 | 0.52038 | 0.018923 | 0.32076 | 0.60089 | 0.07835 | 11.206
14 | 186.7654 | 226.6684 | 8047.2389 | 12173.1587 | 50.3878 | 0.45627 | 0.52163 | 0.022101 | 0.31633 | 0.60601 | 0.07766 | 11.1784
15 | 191.1574 | 226.8278 | 7904.8713 | 12341.8872 | 51.8278 | 0.45171 | 0.52293 | 0.02536 | 0.31479 | 0.60913 | 0.076078 | 11.1466
16 | 195.9869 | 227.0187 | 7770.343 | 12570.3594 | 62.5353 | 0.44706 | 0.52425 | 0.02869 | 0.3179 | 0.60947 | 0.07263 | 12.7644
17 | 201.0919 | 227.2132 | 7806.0619 | 12768.8784 | 63.8663 | 0.4416 | 0.52625 | 0.032155 | 0.32816 | 0.60409 | 0.067746 | 12.7309
18 | 206.3644 | 227.4326 | 7858.9325 | 12888.2821 | 61.9999 | 0.43631 | 0.52816 | 0.035531 | 0.34598 | 0.59219 | 0.061831 | 12.698
19 | 212.0384 | 227.7102 | 7933.8067 | 12914.41 | 60.3244 | 0.43125 | 0.52997 | 0.038778 | 0.3718 | 0.57325 | 0.054948 | 12.6567
20 | 219.212 | 232.1767 | 8030.0253 | 0 | 0 | 0.10445 | 0.79775 | 0.097792 | 0.047166 | 0.78617 | 0.16666 | 12.6862

## Streams
Stream | Feed | Distillate | Bottom
|  | 0 | 0
Stage | 12 | 1 | 20
Pressure (psia) | 232.0604 | 218.4399 | 232.0604
Vapour fraction | 0 | 0 | 0
Temperature (F) | 174.9992 | 117.938 | 220.7103
Total molar flow (lbmol/h) | 7142.9773 | 2364.009 | 4761.9849
|  | 0 | 0
Mole flows (lbmol/h)
n-Propane | 2380.9924 | 2141.0067 | 224.6045
n-Butane | 3968.3207 | 222.9887 | 3743.7301
N-Pentane | 793.6641 | 0.013712 | 793.6503

## Energy State
Stage | Tray EL (BTU) | Tray EV (BTU) | hL solved (BTU/lbmol) | hV solved (BTU/lbmol)
1 | 1210.6443 | 0 | -8371.3706 | 0
2 | -257550.6198 | 103923.4169 | -5942.4401 | 0
3 | -265139.5938 | 22501.8032 | -6516.8083 | 0
4 | -273378.3514 | 22705.9663 | -6970.3253 | 0
5 | -275729.9187 | 23044.4816 | -7282.7379 | 0
6 | -275618.9703 | 23439.5793 | -7482.9948 | 0
7 | -274713.9598 | 23821.5356 | -7603.4146 | 0
8 | -273826.3792 | 24189.6937 | -7665.8373 | 0
9 | -273607.7532 | 24530.0138 | -7685.2331 | 0
10 | -273139.0327 | 24843.3325 | -7676.4597 | 0
11 | -270125.7413 | 25143.9107 | -7658.0083 | 0
12 | -296646.4963 | 25379.7889 | -4724.5439 | 0
13 | -289215.9375 | 25784.312 | -4712.9283 | 0
14 | -282047.5 | 26153.9179 | -4696.546 | 0
15 | -284704.1973 | 26483.2828 | -4673.9061 | 0
16 | -335261.4918 | 30749.327 | -4644.716 | 0
17 | -335475.5082 | 30389.1243 | -4611.3305 | 0
18 | -321682.7508 | 29957.5211 | -4580.7025 | 0
19 | -311904.8781 | 29440.0631 | -4567.1841 | 0
20 | 140.7298 | 28981.4969 | -757.8073 | 0

## Boundary State
State | n-Propane | n-Butane | n-Pentane
top_L | 1094.6289 | 294.2598 | 0.011263
top_V | 48.5358 | 28.7462 | 0.00073915
bottom_L | 37.4499 | 624.219 | 132.331
bottom_V | 9.4536e-10 | 8.1386e-09 | 9.1603e-10