## Specifications
Parameter | Value
Number of Stages | 20
Number of Components | 3
Condenser Type | Total
| Component 1 | Component 2 | Component 3
Component Name | n-Propane | n-Butane | n-Pentane
Condenser Duty (Btu/h) | -51941932.5525
Reboiler Duty (Btu/h) | 54844297.6708
Runtime Mode | hydraulic
Simulation Length (min) | 10
Timestep (sec) | 0.2
Log Frequency (timesteps) | 150
Thermo refresh Delta T (F)
Stage time constant [tau] (sec) | 4
Pressure Model | hydraulic
Condenser Pressure Drop (psi) | 2
Overhead Vapor Line Volume (ft3) | 56
Condenser Vapor Volume (ft3) | 100
Vapor Flow Model | energy
Equilibrium Relaxation Mode | composition-only
Equilibrium Tau (sec) | 4
Equilibrium Energy Damping Gain | 0.2
Equilibrium Relaxation Live PR | TRUE
Include Energy | TRUE
Enable Level Control | FALSE
Top Level PV Mode | true-level
Top Level SP Frac | 0.5
Top Level Kc | 0.5
Bottom Level PV Mode | molar-holdup
Bottom Level SP Frac | 0.5
Bottom Level Kc | 8
Bottom Level Ti (sec) | 120
Top Accumulator Holdup (lbmol) | 1388.9
Bottom Holdup (lbmol) | 794
Enable Pressure Control | FALSE
Pressure Control MV | condenser-duty
Top Pressure SP (psia) | 220.44
Top Pressure Kc | -150000
Condenser Duty Mode | specified
Enable Distillate Composition Control | FALSE
Distillate Composition Component | C4
Distillate Composition SP | 0.11
Distillate Composition Kc | 500
Distillate Composition Ti (sec) | 600
Distillate Composition Reflux Min (lbmol/h) | 2000
Thermo Mode | table
Vapor Holdup Relaxation (sec) | 0
Vapor Flow Relaxation (sec) | 12
Dry Tray K | 40
Distillate Drum Diameter (ft) | 12.1
Distillate Drum Length (ft) | 36.3
Bottom Sump Diameter (ft) | 18.1759
Bottom Sump Height (ft) | 12
Thermo Table | cache/thermo_table.json
Stage Geometry | Start Stage | End Stage | Diameter (ft) | Tray Spacing (ft) | Gas Void Fraction | Weir Height (in) | Weir Length (ft) | Active Area Fraction | Hydraulic C Factor
| 2 | 2 | 16.9619 | 5 | 0.75 | 2 | 9 | 0.75 | 1
| 3 | 3 | 16.9619 | 1.5 | 0.75 | 1.6562 | 9 | 0.75 | 0.96236
| 4 | 4 | 16.9619 | 1.5 | 0.75 | 1.6562 | 9 | 0.75 | 0.9638
| 5 | 5 | 16.9619 | 1.5 | 0.75 | 1.6562 | 9 | 0.75 | 0.96273
| 6 | 6 | 16.9619 | 1.5 | 0.75 | 1.6562 | 9 | 0.75 | 0.96534
| 7 | 7 | 16.9619 | 1.5 | 0.75 | 1.6562 | 9 | 0.75 | 0.96442
| 8 | 8 | 16.9619 | 1.5 | 0.75 | 1.6562 | 9 | 0.75 | 0.9627
| 9 | 9 | 16.9619 | 1.5 | 0.75 | 1.6562 | 9 | 0.75 | 0.9628
| 10 | 10 | 16.9619 | 1.5 | 0.75 | 1.6562 | 9 | 0.75 | 0.96462
| 11 | 11 | 16.9619 | 1.5 | 0.75 | 1.6562 | 9 | 0.75 | 0.96593
| 12 | 12 | 16.9619 | 1.5 | 0.75 | 1.6562 | 9 | 0.75 | 0.96741
| 13 | 13 | 16.9619 | 1.5 | 0.75 | 1.6562 | 9 | 0.75 | 0.96755
| 14 | 14 | 16.9619 | 1.5 | 0.75 | 1.6562 | 9 | 0.75 | 0.96638
| 15 | 15 | 16.9619 | 1.5 | 0.75 | 1.6562 | 9 | 0.75 | 0.96654
| 16 | 16 | 18.1759 | 1.5 | 0.75 | 1.9812 | 10 | 0.75 | 0.90781
| 17 | 17 | 18.1759 | 1.5 | 0.75 | 1.9812 | 10 | 0.75 | 0.90983
| 18 | 18 | 18.1759 | 1.5 | 0.75 | 1.9812 | 10 | 0.75 | 0.89905
| 19 | 19 | 18.1759 | 1.5 | 0.75 | 1.9812 | 10 | 0.75 | 0.9015
| 20 | 20 | 18.1759 | 1.5 | 0.75 | 1.9812 | 10 | 0.75 | 0.90447

## Initial Conditions
Stage | Temperature (F) | Pressure (psia) | Vapor Flow (lbmol/h) | Liquid Flow (lbmol/h) | Liquid Holdup (lbmol) | Vapor Composition Component 1 | Vapor Composition Component 2 | Vapor Composition Component 3 | Liquid Composition Component 1 | Liquid Composition Component 2 | Liquid Composition Component 3 | Vapor Holdup (lbmol)
1 | 113.432 | 222.6194 | 0 | 3933.4307 | 0 | 0.95939 | 0.040614 | 1.0465e-06 | 0.90567 | 0.094326 | 5.8001e-06 | 0
2 | 122.9672 | 224.5935 | 6948.0419 | 3880.7616 | 49.9109 | 0.42388 | 0.57611 | 9.7807e-06 | 0.59776 | 0.4022 | 3.9119e-05 | 41.5206
3 | 124.8761 | 224.7906 | 9515.0983 | 3819.5604 | 44.6619 | 0.42392 | 0.57605 | 2.9793e-05 | 0.5879 | 0.41198 | 0.00011476 | 11.8566
4 | 136.9076 | 224.9709 | 9264.314 | 3754.1448 | 42.5385 | 0.4239 | 0.57602 | 8.2692e-05 | 0.57511 | 0.42458 | 0.00030601 | 11.6561
5 | 151.2411 | 225.172 | 9007.7056 | 3691.3824 | 40.7556 | 0.42383 | 0.57594 | 0.00022769 | 0.56034 | 0.43888 | 0.00077389 | 11.5139
6 | 163.4791 | 225.3641 | 8780.6931 | 3634.4511 | 39.4515 | 0.42352 | 0.57552 | 0.00096028 | 0.54421 | 0.45381 | 0.0019845 | 11.427
7 | 170.8876 | 225.545 | 8588.7799 | 3582.2492 | 38.7186 | 0.4229 | 0.5747 | 0.0023983 | 0.52708 | 0.46838 | 0.0045385 | 11.3781
8 | 176.2453 | 225.7179 | 8417.1185 | 3535.6008 | 38.2597 | 0.42224 | 0.57383 | 0.0039317 | 0.51009 | 0.48219 | 0.0077192 | 11.3506
9 | 179.6479 | 225.8738 | 8259.6242 | 3499.6639 | 37.9438 | 0.42156 | 0.57294 | 0.0055016 | 0.49445 | 0.49504 | 0.010507 | 11.3314
10 | 181.0507 | 226.0309 | 8110.2506 | 3476.6743 | 37.7564 | 0.42087 | 0.57203 | 0.0071015 | 0.48113 | 0.50665 | 0.012225 | 11.3126
11 | 180.9766 | 226.1855 | 7960.0803 | 3467.0417 | 37.7115 | 0.42016 | 0.5711 | 0.0087383 | 0.47089 | 0.51666 | 0.012456 | 11.2896
12 | 179.816 | 226.3389 | 7798.9866 | 10588.4859 | 51.0621 | 0.41943 | 0.57014 | 0.010425 | 0.37682 | 0.54972 | 0.073457 | 11.2285
13 | 182.973 | 226.4997 | 7610.7673 | 10584.7207 | 50.714 | 0.41867 | 0.56914 | 0.012184 | 0.37533 | 0.5564 | 0.068276 | 11.206
14 | 186.7654 | 226.6684 | 7427.534 | 10597.7005 | 50.3878 | 0.41788 | 0.5681 | 0.014027 | 0.37379 | 0.56286 | 0.063343 | 11.1784
15 | 191.1574 | 226.8278 | 7252.3783 | 10629.513 | 51.8278 | 0.41704 | 0.56699 | 0.015965 | 0.37206 | 0.5695 | 0.058435 | 11.1466
16 | 195.9869 | 227.0187 | 7082.4838 | 10708.9856 | 62.5353 | 0.41617 | 0.56582 | 0.018009 | 0.36912 | 0.57847 | 0.052413 | 12.7644
17 | 201.0919 | 227.2132 | 7069.9037 | 10826.3405 | 63.8663 | 0.41524 | 0.56458 | 0.020183 | 0.36573 | 0.58758 | 0.046689 | 12.7309
18 | 206.3644 | 227.4326 | 7070.3079 | 10965.9174 | 61.9999 | 0.4143 | 0.56331 | 0.022392 | 0.36226 | 0.59608 | 0.041663 | 12.698
19 | 212.0384 | 227.7102 | 7086.2956 | 11120.7716 | 60.3244 | 0.41335 | 0.56201 | 0.024634 | 0.3587 | 0.60405 | 0.037253 | 12.6567
20 | 219.212 | 232.1767 | 7095.8051 | 0 | 0 | 0.10445 | 0.79775 | 0.097792 | 0.047166 | 0.78617 | 0.16666 | 12.6862

## Streams
Stream | Feed | Distillate | Bottom
|  | 0 | 0
Stage | 12 | 1 | 20
Pressure (psia) | 232.0604 | 218.4399 | 232.0604
Vapour fraction | 0 | 0 | 0
Temperature (F) | 174.9992 | 117.938 | 220.7103
Total molar flow (lbmol/h) | 7142.9773 | 1573.3723 | 5519.3295
|  | 0 | 0
Mole flows (lbmol/h)
n-Propane | 2380.9924 | 1424.9525 | 260.3255
n-Butane | 3968.3207 | 148.4107 | 4339.1317
N-Pentane | 793.6641 | 0.0091258 | 919.8722

## Energy State
Stage | Tray EL (BTU) | Tray EV (BTU) | hL solved (BTU/lbmol) | hV solved (BTU/lbmol)
1 | 1210.6443 | 0 | -8371.3706 | 0
2 | -252569.0346 | 98784.8487 | -5942.4401 | 0
3 | -247508.886 | 20879.6312 | -6516.8083 | 0
4 | -255023.934 | 21088.2897 | -6970.3253 | 0
5 | -259750.2909 | 21423.7049 | -7282.7379 | 0
6 | -262675.72 | 21804.6807 | -7482.9948 | 0
7 | -265511.9174 | 22181.6068 | -7603.4146 | 0
8 | -267209.2551 | 22562.8032 | -7665.8373 | 0
9 | -267283.282 | 22928.7664 | -7685.2331 | 0
10 | -266121.0492 | 23280.2513 | -7676.4597 | 0
11 | -264444.1448 | 23633.7318 | -7658.0083 | 0
12 | -291875.7088 | 23944.2057 | -4724.5439 | 0
13 | -288848.9485 | 24439.2716 | -4712.9283 | 0
14 | -285527.3092 | 24923.3165 | -4696.546 | 0
15 | -291656.8532 | 25393.0262 | -4673.9061 | 0
16 | -347467.5173 | 29689.4538 | -4644.716 | 0
17 | -349329.9955 | 29552.5481 | -4611.3305 | 0
18 | -333585.4258 | 29359.6614 | -4580.7025 | 0
19 | -319369.3383 | 29088.9024 | -4567.1841 | 0
20 | 140.7298 | 28981.4969 | -757.8073 | 0

## Boundary State
State | n-Propane | n-Butane | n-Pentane
top_L | 839.175 | 549.7115 | 0.013479
top_V | 32.4403 | 43.5185 | 0.00074362
bottom_L | 37.4499 | 624.219 | 132.331
bottom_V | 9.4536e-10 | 8.1386e-09 | 9.1603e-10