## Specifications
Parameter | Value
Number of Stages | 20
Number of Components | 3
Condenser Type | Total
| Component 1 | Component 2 | Component 3
Component Name | n-Propane | n-Butane | n-Pentane
Condenser Duty (Btu/h) | -51941932.5525
Reboiler Duty (Btu/h) | 54844297.6708
Runtime Mode | hydraulic
Simulation Length (min) | 10
Timestep (sec) | 0.2
Log Frequency (timesteps) | 150
Thermo refresh Delta T (F)
Stage time constant [tau] (sec) | 4
Pressure Model | hydraulic
Condenser Pressure Drop (psi) | 2
Overhead Vapor Line Volume (ft3) | 56
Condenser Vapor Volume (ft3) | 100
Vapor Flow Model | energy
Equilibrium Relaxation Mode | composition-only
Equilibrium Tau (sec) | 4
Equilibrium Energy Damping Gain | 0.2
Equilibrium Relaxation Live PR | TRUE
Include Energy | TRUE
Enable Level Control | FALSE
Top Level PV Mode | true-level
Top Level SP Frac | 0.5
Top Level Kc | 0.5
Bottom Level PV Mode | molar-holdup
Bottom Level SP Frac | 0.5
Bottom Level Kc | 8
Bottom Level Ti (sec) | 120
Top Accumulator Holdup (lbmol) | 1388.9
Bottom Holdup (lbmol) | 794
Enable Pressure Control | FALSE
Pressure Control MV | condenser-duty
Top Pressure SP (psia) | 220.44
Top Pressure Kc | -150000
Condenser Duty Mode | specified
Enable Distillate Composition Control | FALSE
Distillate Composition Component | C4
Distillate Composition SP | 0.11
Distillate Composition Kc | 500
Distillate Composition Ti (sec) | 600
Distillate Composition Reflux Min (lbmol/h) | 2000
Thermo Mode | table
Vapor Holdup Relaxation (sec) | 0
Vapor Flow Relaxation (sec) | 12
Dry Tray K | 40
Distillate Drum Diameter (ft) | 12.1
Distillate Drum Length (ft) | 36.3
Bottom Sump Diameter (ft) | 18.1759
Bottom Sump Height (ft) | 12
Thermo Table | cache/thermo_table.json
Stage Geometry | Start Stage | End Stage | Diameter (ft) | Tray Spacing (ft) | Gas Void Fraction | Weir Height (in) | Weir Length (ft) | Active Area Fraction | Hydraulic C Factor
| 2 | 2 | 16.9619 | 5 | 0.75 | 2 | 9 | 0.75 | 1
| 3 | 3 | 16.9619 | 1.5 | 0.75 | 1.6562 | 9 | 0.75 | 0.96236
| 4 | 4 | 16.9619 | 1.5 | 0.75 | 1.6562 | 9 | 0.75 | 0.9638
| 5 | 5 | 16.9619 | 1.5 | 0.75 | 1.6562 | 9 | 0.75 | 0.96273
| 6 | 6 | 16.9619 | 1.5 | 0.75 | 1.6562 | 9 | 0.75 | 0.96534
| 7 | 7 | 16.9619 | 1.5 | 0.75 | 1.6562 | 9 | 0.75 | 0.96442
| 8 | 8 | 16.9619 | 1.5 | 0.75 | 1.6562 | 9 | 0.75 | 0.9627
| 9 | 9 | 16.9619 | 1.5 | 0.75 | 1.6562 | 9 | 0.75 | 0.9628
| 10 | 10 | 16.9619 | 1.5 | 0.75 | 1.6562 | 9 | 0.75 | 0.96462
| 11 | 11 | 16.9619 | 1.5 | 0.75 | 1.6562 | 9 | 0.75 | 0.96593
| 12 | 12 | 16.9619 | 1.5 | 0.75 | 1.6562 | 9 | 0.75 | 0.96741
| 13 | 13 | 16.9619 | 1.5 | 0.75 | 1.6562 | 9 | 0.75 | 0.96755
| 14 | 14 | 16.9619 | 1.5 | 0.75 | 1.6562 | 9 | 0.75 | 0.96638
| 15 | 15 | 16.9619 | 1.5 | 0.75 | 1.6562 | 9 | 0.75 | 0.96654
| 16 | 16 | 18.1759 | 1.5 | 0.75 | 1.9812 | 10 | 0.75 | 0.90781
| 17 | 17 | 18.1759 | 1.5 | 0.75 | 1.9812 | 10 | 0.75 | 0.90983
| 18 | 18 | 18.1759 | 1.5 | 0.75 | 1.9812 | 10 | 0.75 | 0.89905
| 19 | 19 | 18.1759 | 1.5 | 0.75 | 1.9812 | 10 | 0.75 | 0.9015
| 20 | 20 | 18.1759 | 1.5 | 0.75 | 1.9812 | 10 | 0.75 | 0.90447

## Initial Conditions
Stage | Temperature (F) | Pressure (psia) | Vapor Flow (lbmol/h) | Liquid Flow (lbmol/h) | Liquid Holdup (lbmol) | Vapor Composition Component 1 | Vapor Composition Component 2 | Vapor Composition Component 3 | Liquid Composition Component 1 | Liquid Composition Component 2 | Liquid Composition Component 3 | Vapor Holdup (lbmol)
1 | 113.432 | 222.6194 | 0 | 3702.5168 | 0 | 0.95939 | 0.040614 | 1.0465e-06 | 0.90567 | 0.094326 | 5.8001e-06 | 0
2 | 122.9672 | 224.5935 | 6193.8847 | 3668.187 | 49.9109 | 0.42833 | 0.57166 | 9.7942e-06 | 0.56966 | 0.4303 | 3.9502e-05 | 41.5206
3 | 124.8761 | 224.7906 | 8754.0528 | 3631.2638 | 44.6619 | 0.42852 | 0.57145 | 2.984e-05 | 0.56361 | 0.43627 | 0.00011568 | 11.8566
4 | 136.9076 | 224.9709 | 8502.3548 | 3592.0623 | 42.5385 | 0.42853 | 0.57139 | 8.2923e-05 | 0.55571 | 0.44398 | 0.00030842 | 11.6561
5 | 151.2411 | 225.172 | 8245.3006 | 3553.9276 | 40.7556 | 0.4285 | 0.57126 | 0.00023393 | 0.54647 | 0.45274 | 0.00078935 | 11.5139
6 | 163.4791 | 225.3641 | 8016.9121 | 3518.7644 | 39.4515 | 0.4282 | 0.57075 | 0.0010455 | 0.53606 | 0.46186 | 0.0020809 | 11.427
7 | 170.8876 | 225.545 | 7822.594 | 3485.6121 | 38.7186 | 0.42768 | 0.56991 | 0.0024073 | 0.52461 | 0.47087 | 0.0045157 | 11.3781
8 | 176.2453 | 225.7179 | 7648.2666 | 3457.2047 | 38.2597 | 0.42713 | 0.56901 | 0.0038591 | 0.51296 | 0.47991 | 0.0071216 | 11.3506
9 | 179.6479 | 225.8738 | 7488.2745 | 3438.1158 | 37.9438 | 0.42658 | 0.56806 | 0.0053584 | 0.50181 | 0.48902 | 0.0091697 | 11.3314
10 | 181.0507 | 226.0309 | 7336.3387 | 3430.647 | 37.7564 | 0.42602 | 0.56707 | 0.0069033 | 0.49161 | 0.49813 | 0.010264 | 11.3126
11 | 180.9766 | 226.1855 | 7183.5088 | 3436.0664 | 37.7115 | 0.42546 | 0.56604 | 0.008503 | 0.48265 | 0.50714 | 0.010208 | 11.2896
12 | 179.816 | 226.3389 | 7019.95 | 10589.1643 | 51.0621 | 0.42489 | 0.56494 | 0.010172 | 0.37964 | 0.54696 | 0.073398 | 11.2285
13 | 182.973 | 226.4997 | 6829.2939 | 10614.6886 | 50.714 | 0.42429 | 0.56377 | 0.011938 | 0.37734 | 0.55397 | 0.068685 | 11.206
14 | 186.7654 | 226.6684 | 6643.3743 | 10654.8303 | 50.3878 | 0.42368 | 0.56251 | 0.013813 | 0.37493 | 0.56086 | 0.064206 | 11.1784
15 | 191.1574 | 226.8278 | 6465.6624 | 10713.4479 | 51.8278 | 0.42304 | 0.56115 | 0.015811 | 0.37221 | 0.56804 | 0.059756 | 11.1466
16 | 195.9869 | 227.0187 | 6292.4853 | 10828.1026 | 62.5353 | 0.42238 | 0.55968 | 0.017947 | 0.36779 | 0.57795 | 0.054262 | 12.7644
17 | 201.0919 | 227.2132 | 6276.3512 | 10977.9623 | 63.8663 | 0.42174 | 0.55802 | 0.020237 | 0.36286 | 0.5881 | 0.049042 | 12.7309
18 | 206.3644 | 227.4326 | 6272.9441 | 11144.8496 | 61.9999 | 0.42111 | 0.55631 | 0.022581 | 0.35796 | 0.59757 | 0.044471 | 12.698
19 | 212.0384 | 227.7102 | 6284.9804 | 11323.6551 | 60.3244 | 0.42047 | 0.55456 | 0.024974 | 0.3531 | 0.60643 | 0.040469 | 12.6567
20 | 219.212 | 232.1767 | 6291.3656 | 0 | 0 | 0.10445 | 0.79775 | 0.097792 | 0.047166 | 0.78617 | 0.16666 | 12.6862

## Streams
Stream | Feed | Distillate | Bottom
|  | 0 | 0
Stage | 12 | 1 | 20
Pressure (psia) | 232.0604 | 218.4399 | 232.0604
Vapour fraction | 0 | 0 | 0
Temperature (F) | 174.9992 | 117.938 | 220.7103
Total molar flow (lbmol/h) | 7142.9773 | 1481.0067 | 5891.0488
|  | 0 | 0
Mole flows (lbmol/h)
n-Propane | 2380.9924 | 1341.3 | 277.8581
n-Butane | 3968.3207 | 139.6982 | 4631.3663
N-Pentane | 793.6641 | 0.00859 | 981.8244

## Energy State
Stage | Tray EL (BTU) | Tray EV (BTU) | hL solved (BTU/lbmol) | hV solved (BTU/lbmol)
1 | 1210.6443 | 0 | -8371.3706 | 0
2 | -252308.6278 | 98330.7908 | -5942.4401 | 0
3 | -245708.3834 | 20196.7031 | -6516.8083 | 0
4 | -251718.4217 | 20449.8557 | -6970.3253 | 0
5 | -255627.2634 | 20830.5225 | -7282.7379 | 0
6 | -258516.7553 | 21252.7593 | -7482.9948 | 0
7 | -261909.4724 | 21670.7255 | -7603.4146 | 0
8 | -264395.774 | 22091.8273 | -7665.8373 | 0
9 | -265345.6841 | 22496.9849 | -7685.2331 | 0
10 | -265068.1626 | 22888.4047 | -7676.4597 | 0
11 | -264139.5702 | 23285.1349 | -7658.0083 | 0
12 | -291569.0718 | 23646.0724 | -4724.5439 | 0
13 | -288648.0966 | 24204.2567 | -4712.9283 | 0
14 | -285458.8138 | 24756.2651 | -4696.546 | 0
15 | -291731.8335 | 25298.622 | -4673.9061 | 0
16 | -347818.7108 | 29669.4941 | -4644.716 | 0
17 | -349967.5516 | 29545.8467 | -4611.3305 | 0
18 | -334397.0002 | 29361.2502 | -4580.7025 | 0
19 | -320112.7418 | 29093.0723 | -4567.1841 | 0
20 | 140.7298 | 28981.4969 | -757.8073 | 0

## Boundary State
State | n-Propane | n-Butane | n-Pentane
top_L | 796.6736 | 592.2128 | 0.013632
top_V | 31.8892 | 43.3415 | 0.00073581
bottom_L | 58.1048 | 587.4231 | 148.4721
bottom_V | 9.4536e-10 | 8.1386e-09 | 9.1603e-10