## Specifications
Parameter | Value
Number of Stages | 20
Number of Components | 3
Condenser Type | Total
| Component 1 | Component 2 | Component 3
Component Name | n-Propane | n-Butane | n-Pentane
Condenser Duty (Btu/h) | -51941932.5525
Reboiler Duty (Btu/h) | 54844297.6708
Runtime Mode | hydraulic
Simulation Length (min) | 10
Timestep (sec) | 0.2
Log Frequency (timesteps) | 150
Thermo refresh Delta T (F)
Stage time constant [tau] (sec) | 4
Pressure Model | hydraulic
Condenser Pressure Drop (psi) | 2
Overhead Vapor Line Volume (ft3) | 56
Condenser Vapor Volume (ft3) | 100
Vapor Flow Model | energy
Equilibrium Relaxation Mode | composition-only
Equilibrium Tau (sec) | 4
Equilibrium Energy Damping Gain | 0.2
Equilibrium Relaxation Live PR | TRUE
Include Energy | TRUE
Enable Level Control | FALSE
Top Level PV Mode | true-level
Top Level SP Frac | 0.5
Top Level Kc | 0.5
Bottom Level PV Mode | molar-holdup
Bottom Level SP Frac | 0.5
Bottom Level Kc | 8
Bottom Level Ti (sec) | 120
Top Accumulator Holdup (lbmol) | 1388.9
Bottom Holdup (lbmol) | 794
Enable Pressure Control | FALSE
Pressure Control MV | condenser-duty
Top Pressure SP (psia) | 220.44
Top Pressure Kc | -150000
Condenser Duty Mode | specified
Enable Distillate Composition Control | FALSE
Distillate Composition Component | C4
Distillate Composition SP | 0.11
Distillate Composition Kc | 500
Distillate Composition Ti (sec) | 600
Distillate Composition Reflux Min (lbmol/h) | 2000
Thermo Mode | table
Vapor Holdup Relaxation (sec) | 0
Vapor Flow Relaxation (sec) | 12
Dry Tray K | 40
Distillate Drum Diameter (ft) | 12.1
Distillate Drum Length (ft) | 36.3
Bottom Sump Diameter (ft) | 18.1759
Bottom Sump Height (ft) | 12
Thermo Table | cache/thermo_table.json
Stage Geometry | Start Stage | End Stage | Diameter (ft) | Tray Spacing (ft) | Gas Void Fraction | Weir Height (in) | Weir Length (ft) | Active Area Fraction | Hydraulic C Factor
| 2 | 2 | 16.9619 | 5 | 0.75 | 2 | 9 | 0.75 | 1
| 3 | 3 | 16.9619 | 1.5 | 0.75 | 1.6562 | 9 | 0.75 | 0.96236
| 4 | 4 | 16.9619 | 1.5 | 0.75 | 1.6562 | 9 | 0.75 | 0.9638
| 5 | 5 | 16.9619 | 1.5 | 0.75 | 1.6562 | 9 | 0.75 | 0.96273
| 6 | 6 | 16.9619 | 1.5 | 0.75 | 1.6562 | 9 | 0.75 | 0.96534
| 7 | 7 | 16.9619 | 1.5 | 0.75 | 1.6562 | 9 | 0.75 | 0.96442
| 8 | 8 | 16.9619 | 1.5 | 0.75 | 1.6562 | 9 | 0.75 | 0.9627
| 9 | 9 | 16.9619 | 1.5 | 0.75 | 1.6562 | 9 | 0.75 | 0.9628
| 10 | 10 | 16.9619 | 1.5 | 0.75 | 1.6562 | 9 | 0.75 | 0.96462
| 11 | 11 | 16.9619 | 1.5 | 0.75 | 1.6562 | 9 | 0.75 | 0.96593
| 12 | 12 | 16.9619 | 1.5 | 0.75 | 1.6562 | 9 | 0.75 | 0.96741
| 13 | 13 | 16.9619 | 1.5 | 0.75 | 1.6562 | 9 | 0.75 | 0.96755
| 14 | 14 | 16.9619 | 1.5 | 0.75 | 1.6562 | 9 | 0.75 | 0.96638
| 15 | 15 | 16.9619 | 1.5 | 0.75 | 1.6562 | 9 | 0.75 | 0.96654
| 16 | 16 | 18.1759 | 1.5 | 0.75 | 1.9812 | 10 | 0.75 | 0.90781
| 17 | 17 | 18.1759 | 1.5 | 0.75 | 1.9812 | 10 | 0.75 | 0.90983
| 18 | 18 | 18.1759 | 1.5 | 0.75 | 1.9812 | 10 | 0.75 | 0.89905
| 19 | 19 | 18.1759 | 1.5 | 0.75 | 1.9812 | 10 | 0.75 | 0.9015
| 20 | 20 | 18.1759 | 1.5 | 0.75 | 1.9812 | 10 | 0.75 | 0.90447

## Initial Conditions
Stage | Temperature (F) | Pressure (psia) | Vapor Flow (lbmol/h) | Liquid Flow (lbmol/h) | Liquid Holdup (lbmol) | Vapor Composition Component 1 | Vapor Composition Component 2 | Vapor Composition Component 3 | Liquid Composition Component 1 | Liquid Composition Component 2 | Liquid Composition Component 3 | Vapor Holdup (lbmol)
1 | 113.432 | 222.6194 | 0 | 3424.6856 | 0 | 0.95939 | 0.040614 | 1.0465e-06 | 0.90567 | 0.094326 | 5.8001e-06 | 0
2 | 122.9672 | 224.5935 | 5897.5558 | 3398.9311 | 49.9109 | 0.35904 | 0.64095 | 9.4957e-06 | 0.53326 | 0.4667 | 3.9807e-05 | 41.5206
3 | 124.8761 | 224.7906 | 8482.4305 | 3369.7655 | 44.6619 | 0.35783 | 0.64214 | 2.8914e-05 | 0.52927 | 0.47062 | 0.00011652 | 11.8566
4 | 136.9076 | 224.9709 | 8233.8933 | 3336.9941 | 42.5385 | 0.35756 | 0.64236 | 8.0523e-05 | 0.52372 | 0.47597 | 0.00031165 | 11.6561
5 | 151.2411 | 225.172 | 7981.1076 | 3302.1868 | 40.7556 | 0.3571 | 0.64266 | 0.00023829 | 0.51669 | 0.48249 | 0.00081968 | 11.5139
6 | 163.4791 | 225.3641 | 7757.9311 | 3265.9814 | 39.4515 | 0.35622 | 0.64265 | 0.0011258 | 0.50787 | 0.48991 | 0.0022174 | 11.427
7 | 170.8876 | 225.545 | 7569.1979 | 3226.751 | 38.7186 | 0.35505 | 0.64258 | 0.0023685 | 0.49718 | 0.4985 | 0.0043181 | 11.3781
8 | 176.2453 | 225.7179 | 7401.6021 | 3186.8459 | 38.2597 | 0.35366 | 0.64261 | 0.0037315 | 0.48477 | 0.50901 | 0.0062193 | 11.3506
9 | 179.6479 | 225.8738 | 7250.1676 | 3148.2749 | 37.9438 | 0.35203 | 0.64277 | 0.0051996 | 0.47043 | 0.522 | 0.0075659 | 11.3314
10 | 181.0507 | 226.0309 | 7109.1497 | 3112.185 | 37.7564 | 0.35015 | 0.64307 | 0.0067848 | 0.45366 | 0.53813 | 0.0082064 | 11.3126
11 | 180.9766 | 226.1855 | 6968.8897 | 3080.0559 | 37.7115 | 0.34799 | 0.6435 | 0.0085084 | 0.43369 | 0.55822 | 0.008095 | 11.2896
12 | 179.816 | 226.3389 | 6820.3801 | 10159.598 | 51.0621 | 0.34553 | 0.64408 | 0.010399 | 0.35418 | 0.56921 | 0.076607 | 11.2285
13 | 182.973 | 226.4997 | 6646.3286 | 10112.7372 | 50.714 | 0.34271 | 0.64479 | 0.012498 | 0.34436 | 0.58242 | 0.073222 | 11.206
14 | 186.7654 | 226.6684 | 6480.0919 | 10081.9956 | 50.3878 | 0.33949 | 0.64567 | 0.014836 | 0.33405 | 0.59601 | 0.069944 | 11.1784
15 | 191.1574 | 226.8278 | 6323.9453 | 10067.9454 | 51.8278 | 0.33584 | 0.64672 | 0.017443 | 0.32248 | 0.61089 | 0.066629 | 11.1466
16 | 195.9869 | 227.0187 | 6174.7017 | 10091.1786 | 62.5353 | 0.33172 | 0.64793 | 0.02035 | 0.30498 | 0.63265 | 0.062364 | 12.7644
17 | 201.0919 | 227.2132 | 6193.4278 | 10165.6382 | 63.8663 | 0.32631 | 0.65009 | 0.023597 | 0.28574 | 0.65611 | 0.05815 | 12.7309
18 | 206.3644 | 227.4326 | 6228.4866 | 10285.7406 | 61.9999 | 0.32047 | 0.65246 | 0.02707 | 0.26662 | 0.67902 | 0.054356 | 12.698
19 | 212.0384 | 227.7102 | 6284.9804 | 10456.7626 | 60.3244 | 0.31417 | 0.65506 | 0.030774 | 0.24726 | 0.70176 | 0.050986 | 12.6567
20 | 219.212 | 232.1767 | 6481.937 | 0 | 0 | 0.10445 | 0.79775 | 0.097792 | 0.047166 | 0.78617 | 0.16666 | 12.6862

## Streams
Stream | Feed | Distillate | Bottom
|  | 0 | 0
Stage | 12 | 1 | 20
Pressure (psia) | 232.0604 | 218.4399 | 232.0604
Vapour fraction | 0 | 0 | 0
Temperature (F) | 174.9992 | 117.938 | 220.7103
Total molar flow (lbmol/h) | 7142.9773 | 1369.8742 | 5175.9355
|  | 0 | 0
Mole flows (lbmol/h)
n-Propane | 2380.9924 | 1240.6509 | 244.1289
n-Butane | 3968.3207 | 129.2154 | 4069.1656
N-Pentane | 793.6641 | 0.0079454 | 862.6409

## Energy State
Stage | Tray EL (BTU) | Tray EV (BTU) | hL solved (BTU/lbmol) | hV solved (BTU/lbmol)
1 | 1210.6443 | 0 | -8371.3706 | 0
2 | -252265.6143 | 98377.4005 | -5942.4401 | 0
3 | -243059.8884 | 19856.7962 | -6516.8083 | 0
4 | -247015.606 | 20125.9207 | -6970.3253 | 0
5 | -249681.1652 | 20528.7747 | -7282.7379 | 0
6 | -252187.9806 | 20977.1344 | -7482.9948 | 0
7 | -255877.8139 | 21430.0737 | -7603.4146 | 0
8 | -259085.5377 | 21891.5045 | -7665.8373 | 0
9 | -261094.7213 | 22342.1066 | -7685.2331 | 0
10 | -262094.4087 | 22784.1678 | -7676.4597 | 0
11 | -262563.2339 | 23237.1 | -7658.0083 | 0
12 | -289720.1419 | 23660.1983 | -4724.5439 | 0
13 | -287692.7 | 24287.8294 | -4712.9283 | 0
14 | -285290.6069 | 24913.4609 | -4696.546 | 0
15 | -292357.7383 | 25531.442 | -4673.9061 | 0
16 | -349642.4262 | 30022.6677 | -4644.716 | 0
17 | -352586.916 | 29988.3054 | -4611.3305 | 0
18 | -337198.5694 | 29876.6409 | -4580.7025 | 0
19 | -322296.8651 | 29663.897 | -4567.1841 | 0
20 | 140.7298 | 28981.4969 | -757.8073 | 0

## Boundary State
State | n-Propane | n-Butane | n-Pentane
top_L | 744.0524 | 644.8339 | 0.013747
top_V | 32.6554 | 42.2009 | 0.0007348
bottom_L | 121.9403 | 453.5152 | 218.5445
bottom_V | 9.4536e-10 | 8.1386e-09 | 9.1603e-10