## Specifications
Parameter | Value
Number of Stages | 20
Number of Components | 3
Condenser Type | Total
| Component 1 | Component 2 | Component 3
Component Name | n-Propane | n-Butane | n-Pentane
Condenser Duty (Btu/h) | -51941932.5525
Reboiler Duty (Btu/h) | 54844297.6708
Runtime Mode | hydraulic
Simulation Length (min) | 10
Timestep (sec) | 0.2
Log Frequency (timesteps) | 150
Thermo refresh Delta T (F)
Stage time constant [tau] (sec) | 4
Pressure Model | hydraulic
Condenser Pressure Drop (psi) | 2
Overhead Vapor Line Volume (ft3) | 56
Condenser Vapor Volume (ft3) | 100
Vapor Flow Model | energy
Equilibrium Relaxation Mode | composition-only
Equilibrium Tau (sec) | 4
Equilibrium Energy Damping Gain | 0.2
Equilibrium Relaxation Live PR | TRUE
Include Energy | TRUE
Enable Level Control | FALSE
Top Level PV Mode | true-level
Top Level SP Frac | 0.5
Top Level Kc | 0.5
Bottom Level PV Mode | molar-holdup
Bottom Level SP Frac | 0.5
Bottom Level Kc | 8
Bottom Level Ti (sec) | 120
Top Accumulator Holdup (lbmol) | 1388.9
Bottom Holdup (lbmol) | 794
Enable Pressure Control | FALSE
Pressure Control MV | condenser-duty
Top Pressure SP (psia) | 220.44
Top Pressure Kc | -150000
Condenser Duty Mode | specified
Enable Distillate Composition Control | FALSE
Distillate Composition Component | C4
Distillate Composition SP | 0.11
Distillate Composition Kc | 500
Distillate Composition Ti (sec) | 600
Distillate Composition Reflux Min (lbmol/h) | 2000
Thermo Mode | table
Vapor Holdup Relaxation (sec) | 0
Vapor Flow Relaxation (sec) | 12
Dry Tray K | 40
Distillate Drum Diameter (ft) | 12.1
Distillate Drum Length (ft) | 36.3
Bottom Sump Diameter (ft) | 18.1759
Bottom Sump Height (ft) | 12
Thermo Table | cache/thermo_table.json
Stage Geometry | Start Stage | End Stage | Diameter (ft) | Tray Spacing (ft) | Gas Void Fraction | Weir Height (in) | Weir Length (ft) | Active Area Fraction | Hydraulic C Factor
| 2 | 2 | 16.9619 | 5 | 0.75 | 2 | 9 | 0.75 | 1
| 3 | 3 | 16.9619 | 1.5 | 0.75 | 1.6562 | 9 | 0.75 | 0.96236
| 4 | 4 | 16.9619 | 1.5 | 0.75 | 1.6562 | 9 | 0.75 | 0.9638
| 5 | 5 | 16.9619 | 1.5 | 0.75 | 1.6562 | 9 | 0.75 | 0.96273
| 6 | 6 | 16.9619 | 1.5 | 0.75 | 1.6562 | 9 | 0.75 | 0.96534
| 7 | 7 | 16.9619 | 1.5 | 0.75 | 1.6562 | 9 | 0.75 | 0.96442
| 8 | 8 | 16.9619 | 1.5 | 0.75 | 1.6562 | 9 | 0.75 | 0.9627
| 9 | 9 | 16.9619 | 1.5 | 0.75 | 1.6562 | 9 | 0.75 | 0.9628
| 10 | 10 | 16.9619 | 1.5 | 0.75 | 1.6562 | 9 | 0.75 | 0.96462
| 11 | 11 | 16.9619 | 1.5 | 0.75 | 1.6562 | 9 | 0.75 | 0.96593
| 12 | 12 | 16.9619 | 1.5 | 0.75 | 1.6562 | 9 | 0.75 | 0.96741
| 13 | 13 | 16.9619 | 1.5 | 0.75 | 1.6562 | 9 | 0.75 | 0.96755
| 14 | 14 | 16.9619 | 1.5 | 0.75 | 1.6562 | 9 | 0.75 | 0.96638
| 15 | 15 | 16.9619 | 1.5 | 0.75 | 1.6562 | 9 | 0.75 | 0.96654
| 16 | 16 | 18.1759 | 1.5 | 0.75 | 1.9812 | 10 | 0.75 | 0.90781
| 17 | 17 | 18.1759 | 1.5 | 0.75 | 1.9812 | 10 | 0.75 | 0.90983
| 18 | 18 | 18.1759 | 1.5 | 0.75 | 1.9812 | 10 | 0.75 | 0.89905
| 19 | 19 | 18.1759 | 1.5 | 0.75 | 1.9812 | 10 | 0.75 | 0.9015
| 20 | 20 | 18.1759 | 1.5 | 0.75 | 1.9812 | 10 | 0.75 | 0.90447

## Initial Conditions
Stage | Temperature (F) | Pressure (psia) | Vapor Flow (lbmol/h) | Liquid Flow (lbmol/h) | Liquid Holdup (lbmol) | Vapor Composition Component 1 | Vapor Composition Component 2 | Vapor Composition Component 3 | Liquid Composition Component 1 | Liquid Composition Component 2 | Liquid Composition Component 3 | Vapor Holdup (lbmol)
1 | 113.432 | 222.6194 | 0 | 3424.6744 | 0 | 0.95939 | 0.040614 | 1.0465e-06 | 0.90567 | 0.094326 | 5.8001e-06 | 0
2 | 122.9672 | 224.5935 | 5961.6558 | 3399.1021 | 49.9109 | 0.34609 | 0.6539 | 9.4168e-06 | 0.53331 | 0.46665 | 3.9807e-05 | 41.5206
3 | 124.8761 | 224.7906 | 8544.4873 | 3369.9623 | 44.6619 | 0.3453 | 0.65467 | 2.8683e-05 | 0.52934 | 0.47054 | 0.00011652 | 11.8566
4 | 136.9076 | 224.9709 | 8295.5971 | 3337.1777 | 42.5385 | 0.34512 | 0.6548 | 7.9968e-05 | 0.52382 | 0.47587 | 0.00031165 | 11.6561
5 | 151.2411 | 225.172 | 8042.3041 | 3302.3446 | 40.7556 | 0.3448 | 0.65495 | 0.0002421 | 0.51682 | 0.48236 | 0.00081967 | 11.5139
6 | 163.4791 | 225.3641 | 7818.596 | 3266.0989 | 39.4515 | 0.34413 | 0.65472 | 0.0011532 | 0.50804 | 0.48974 | 0.0022173 | 11.427
7 | 170.8876 | 225.545 | 7628.8348 | 3226.808 | 38.7186 | 0.34324 | 0.65438 | 0.0023857 | 0.4974 | 0.49828 | 0.0043173 | 11.3781
8 | 176.2453 | 225.7179 | 7459.9559 | 3186.8131 | 38.2597 | 0.34219 | 0.65407 | 0.0037425 | 0.48506 | 0.50872 | 0.0062146 | 11.3506
9 | 179.6479 | 225.8738 | 7306.9155 | 3148.1278 | 37.9438 | 0.34098 | 0.65382 | 0.005204 | 0.47082 | 0.52164 | 0.0075486 | 11.3314
10 | 181.0507 | 226.0309 | 7163.8986 | 3111.9616 | 37.7564 | 0.3396 | 0.65363 | 0.0067741 | 0.45418 | 0.53767 | 0.0081537 | 11.3126
11 | 180.9766 | 226.1855 | 7021.2018 | 3080.0559 | 37.7115 | 0.33803 | 0.6535 | 0.0084651 | 0.4344 | 0.55765 | 0.0079509 | 11.2896
12 | 179.816 | 226.3389 | 6869.672 | 10138.2813 | 51.0621 | 0.33626 | 0.65344 | 0.010295 | 0.35494 | 0.56941 | 0.075658 | 11.2285
13 | 182.973 | 226.4997 | 6692.0594 | 10075.3895 | 50.714 | 0.33426 | 0.65344 | 0.012296 | 0.34555 | 0.58307 | 0.071381 | 11.206
14 | 186.7654 | 226.6684 | 6521.5599 | 10034.2826 | 50.3878 | 0.332 | 0.65351 | 0.014485 | 0.33557 | 0.59721 | 0.067218 | 11.1784
15 | 191.1574 | 226.8278 | 6360.3983 | 10015.987 | 51.8278 | 0.32946 | 0.65366 | 0.01688 | 0.32426 | 0.61276 | 0.06298 | 11.1466
16 | 195.9869 | 227.0187 | 6205.2897 | 10046.2524 | 62.5353 | 0.32661 | 0.65389 | 0.019503 | 0.30692 | 0.63553 | 0.057556 | 12.7644
17 | 201.0919 | 227.2132 | 6215.6153 | 10145.2609 | 63.8663 | 0.32296 | 0.65467 | 0.022368 | 0.28768 | 0.66015 | 0.052171 | 12.7309
18 | 206.3644 | 227.4326 | 6240.1641 | 10307.1564 | 61.9999 | 0.31906 | 0.65558 | 0.025357 | 0.26848 | 0.68426 | 0.04726 | 12.698
19 | 212.0384 | 227.7102 | 6284.9804 | 10534.8774 | 60.3244 | 0.31492 | 0.65662 | 0.028461 | 0.24939 | 0.70782 | 0.042786 | 12.6567
20 | 219.212 | 232.1767 | 6466.393 | 0 | 0 | 0.10445 | 0.79775 | 0.097792 | 0.047166 | 0.78617 | 0.16666 | 12.6862

## Streams
Stream | Feed | Distillate | Bottom
|  | 0 | 0
Stage | 12 | 1 | 20
Pressure (psia) | 232.0604 | 218.4399 | 232.0604
Vapour fraction | 0 | 0 | 0
Temperature (F) | 174.9992 | 117.938 | 220.7103
Total molar flow (lbmol/h) | 7142.9773 | 1369.8698 | 5175.9355
|  | 0 | 0
Mole flows (lbmol/h)
n-Propane | 2380.9924 | 1240.6468 | 244.1289
n-Butane | 3968.3207 | 129.215 | 4069.1656
N-Pentane | 793.6641 | 0.0079454 | 862.6409

## Energy State
Stage | Tray EL (BTU) | Tray EV (BTU) | hL solved (BTU/lbmol) | hV solved (BTU/lbmol)
1 | 1210.6443 | 0 | -8371.3706 | 0
2 | -252406.5632 | 98013.7478 | -5942.4401 | 0
3 | -243106.7445 | 19826.9483 | -6516.8083 | 0
4 | -247031.887 | 20090.7288 | -6970.3253 | 0
5 | -249684.8545 | 20487.5067 | -7282.7379 | 0
6 | -252184.4981 | 20929.4426 | -7482.9948 | 0
7 | -255866.7614 | 21376.9236 | -7603.4146 | 0
8 | -259061.4466 | 21833.0271 | -7665.8373 | 0
9 | -261042.1365 | 22278.5848 | -7685.2331 | 0
10 | -261971.4302 | 22715.9465 | -7676.4597 | 0
11 | -262252.4633 | 23164.4651 | -7658.0083 | 0
12 | -289990.6454 | 23583.5973 | -4724.5439 | 0
13 | -288241.9749 | 24206.8012 | -4712.9283 | 0
14 | -286022.4495 | 24829.3768 | -4696.546 | 0
15 | -293215.3741 | 25446.3117 | -4673.9061 | 0
16 | -350598.4326 | 29926.9126 | -4644.716 | 0
17 | -353083.8032 | 29904.6037 | -4611.3305 | 0
18 | -336748.9859 | 29811.3641 | -4580.7025 | 0
19 | -320465.7705 | 29624.867 | -4567.1841 | 0
20 | 140.7298 | 28981.4969 | -757.8073 | 0

## Boundary State
State | n-Propane | n-Butane | n-Pentane
top_L | 744.1035 | 644.7828 | 0.013747
top_V | 32.6554 | 42.2009 | 0.0007348
bottom_L | 121.0006 | 450.0202 | 222.9792
bottom_V | 9.4536e-10 | 8.1386e-09 | 9.1603e-10