## Specifications
Parameter | Value
Number of Stages | 20
Number of Components | 3
Condenser Type | Total
| Component 1 | Component 2 | Component 3
Component Name | n-Propane | n-Butane | n-Pentane
Condenser Duty (Btu/h) | -51941932.5525
Reboiler Duty (Btu/h) | 54844297.6708
Runtime Mode | hydraulic
Simulation Length (min) | 10
Timestep (sec) | 0.2
Log Frequency (timesteps) | 150
Thermo refresh Delta T (F)
Stage time constant [tau] (sec) | 4
Pressure Model | hydraulic
Condenser Pressure Drop (psi) | 2
Overhead Vapor Line Volume (ft3) | 56
Condenser Vapor Volume (ft3) | 100
Vapor Flow Model | energy
Equilibrium Relaxation Mode | composition-only
Equilibrium Tau (sec) | 4
Equilibrium Energy Damping Gain | 0.2
Equilibrium Relaxation Live PR | TRUE
Include Energy | TRUE
Enable Level Control | FALSE
Top Level PV Mode | true-level
Top Level SP Frac | 0.5
Top Level Kc | 0.5
Bottom Level PV Mode | molar-holdup
Bottom Level SP Frac | 0.5
Bottom Level Kc | 8
Bottom Level Ti (sec) | 120
Top Accumulator Holdup (lbmol) | 1388.9
Bottom Holdup (lbmol) | 794
Enable Pressure Control | FALSE
Pressure Control MV | condenser-duty
Top Pressure SP (psia) | 220.44
Top Pressure Kc | -150000
Condenser Duty Mode | specified
Enable Distillate Composition Control | FALSE
Distillate Composition Component | C4
Distillate Composition SP | 0.11
Distillate Composition Kc | 500
Distillate Composition Ti (sec) | 600
Distillate Composition Reflux Min (lbmol/h) | 2000
Thermo Mode | table
Vapor Holdup Relaxation (sec) | 0
Vapor Flow Relaxation (sec) | 12
Dry Tray K | 40
Distillate Drum Diameter (ft) | 12.1
Distillate Drum Length (ft) | 36.3
Bottom Sump Diameter (ft) | 18.1759
Bottom Sump Height (ft) | 12
Thermo Table | cache/thermo_table.json
Stage Geometry | Start Stage | End Stage | Diameter (ft) | Tray Spacing (ft) | Gas Void Fraction | Weir Height (in) | Weir Length (ft) | Active Area Fraction | Hydraulic C Factor
| 2 | 2 | 16.9619 | 5 | 0.75 | 2 | 9 | 0.75 | 1
| 3 | 3 | 16.9619 | 1.5 | 0.75 | 1.6562 | 9 | 0.75 | 0.96236
| 4 | 4 | 16.9619 | 1.5 | 0.75 | 1.6562 | 9 | 0.75 | 0.9638
| 5 | 5 | 16.9619 | 1.5 | 0.75 | 1.6562 | 9 | 0.75 | 0.96273
| 6 | 6 | 16.9619 | 1.5 | 0.75 | 1.6562 | 9 | 0.75 | 0.96534
| 7 | 7 | 16.9619 | 1.5 | 0.75 | 1.6562 | 9 | 0.75 | 0.96442
| 8 | 8 | 16.9619 | 1.5 | 0.75 | 1.6562 | 9 | 0.75 | 0.9627
| 9 | 9 | 16.9619 | 1.5 | 0.75 | 1.6562 | 9 | 0.75 | 0.9628
| 10 | 10 | 16.9619 | 1.5 | 0.75 | 1.6562 | 9 | 0.75 | 0.96462
| 11 | 11 | 16.9619 | 1.5 | 0.75 | 1.6562 | 9 | 0.75 | 0.96593
| 12 | 12 | 16.9619 | 1.5 | 0.75 | 1.6562 | 9 | 0.75 | 0.96741
| 13 | 13 | 16.9619 | 1.5 | 0.75 | 1.6562 | 9 | 0.75 | 0.96755
| 14 | 14 | 16.9619 | 1.5 | 0.75 | 1.6562 | 9 | 0.75 | 0.96638
| 15 | 15 | 16.9619 | 1.5 | 0.75 | 1.6562 | 9 | 0.75 | 0.96654
| 16 | 16 | 18.1759 | 1.5 | 0.75 | 1.9812 | 10 | 0.75 | 0.90781
| 17 | 17 | 18.1759 | 1.5 | 0.75 | 1.9812 | 10 | 0.75 | 0.90983
| 18 | 18 | 18.1759 | 1.5 | 0.75 | 1.9812 | 10 | 0.75 | 0.89905
| 19 | 19 | 18.1759 | 1.5 | 0.75 | 1.9812 | 10 | 0.75 | 0.9015
| 20 | 20 | 18.1759 | 1.5 | 0.75 | 1.9812 | 10 | 0.75 | 0.90447

## Initial Conditions
Stage | Temperature (F) | Pressure (psia) | Vapor Flow (lbmol/h) | Liquid Flow (lbmol/h) | Liquid Holdup (lbmol) | Vapor Composition Component 1 | Vapor Composition Component 2 | Vapor Composition Component 3 | Liquid Composition Component 1 | Liquid Composition Component 2 | Liquid Composition Component 3 | Vapor Holdup (lbmol)
1 | 113.432 | 222.6194 | 0 | 5967.3227 | 0 | 0.95939 | 0.040614 | 1.0465e-06 | 0.90567 | 0.094326 | 5.8001e-06 | 0
2 | 122.9672 | 224.5935 | 8336.6207 | 5701.1459 | 49.9109 | 0.82109 | 0.1789 | 7.584e-06 | 0.85918 | 0.14079 | 2.7743e-05 | 41.5206
3 | 124.8761 | 224.7906 | 8046.7783 | 5473.9349 | 44.6619 | 0.79438 | 0.20559 | 2.4339e-05 | 0.76575 | 0.23415 | 9.8613e-05 | 11.8566
4 | 136.9076 | 224.9709 | 7879.3706 | 5329.7309 | 42.5385 | 0.76081 | 0.23912 | 7.0843e-05 | 0.66304 | 0.33667 | 0.00029045 | 11.6561
5 | 151.2411 | 225.172 | 7727.4674 | 5258.4789 | 40.7556 | 0.72341 | 0.2764 | 0.00018834 | 0.56899 | 0.43027 | 0.00074211 | 11.5139
6 | 163.4791 | 225.3641 | 7639.7452 | 5228.9475 | 39.4515 | 0.68612 | 0.31342 | 0.00046006 | 0.49187 | 0.50642 | 0.0017121 | 11.427
7 | 170.8876 | 225.545 | 7604.9999 | 5216.0869 | 38.7186 | 0.65122 | 0.34773 | 0.0010514 | 0.43263 | 0.56367 | 0.003702 | 11.3781
8 | 176.2453 | 225.7179 | 7590.2892 | 5205.0455 | 38.2597 | 0.61986 | 0.37782 | 0.0023209 | 0.38798 | 0.60432 | 0.0077041 | 11.3506
9 | 179.6479 | 225.8738 | 7575.3374 | 5185.711 | 37.9438 | 0.59185 | 0.40303 | 0.0051249 | 0.35332 | 0.63143 | 0.01525 | 11.3314
10 | 181.0507 | 226.0309 | 7570.8417 | 5147.4707 | 37.7564 | 0.56635 | 0.42326 | 0.010389 | 0.32454 | 0.64838 | 0.027082 | 11.3126
11 | 180.9766 | 226.1855 | 7537.3959 | 5076.6529 | 37.7115 | 0.54273 | 0.43962 | 0.017649 | 0.29966 | 0.66123 | 0.03911 | 11.2896
12 | 179.816 | 226.3389 | 7510.9796 | 12372.1922 | 51.0621 | 0.52027 | 0.45434 | 0.025393 | 0.28784 | 0.62014 | 0.092018 | 11.2285
13 | 182.973 | 226.4997 | 7584.8167 | 12402.6848 | 50.714 | 0.47899 | 0.48924 | 0.031769 | 0.26408 | 0.64293 | 0.092993 | 11.206
14 | 186.7654 | 226.6684 | 7627.9909 | 12445.9474 | 50.3878 | 0.4339 | 0.529 | 0.037104 | 0.24196 | 0.66463 | 0.093414 | 11.1784
15 | 191.1574 | 226.8278 | 7690.1013 | 12506.2342 | 51.8278 | 0.38568 | 0.57222 | 0.042094 | 0.22071 | 0.6858 | 0.093491 | 11.1466
16 | 195.9869 | 227.0187 | 7764.7582 | 12584.8307 | 62.5353 | 0.33468 | 0.61769 | 0.047633 | 0.19532 | 0.71098 | 0.093692 | 12.7644
17 | 201.0919 | 227.2132 | 7832.13 | 12675.9434 | 63.8663 | 0.28256 | 0.66288 | 0.054563 | 0.17422 | 0.73261 | 0.093167 | 12.7309
18 | 206.3644 | 227.4326 | 7918.7175 | 12760.6988 | 61.9999 | 0.23227 | 0.70398 | 0.063744 | 0.16064 | 0.74837 | 0.090991 | 12.698
19 | 212.0384 | 227.7102 | 7994.2671 | 12798.4693 | 60.3244 | 0.18832 | 0.73578 | 0.075893 | 0.15776 | 0.75675 | 0.08549 | 12.6567
20 | 219.212 | 232.1767 | 8030.0253 | 0 | 0 | 0.10445 | 0.79775 | 0.097792 | 0.047166 | 0.78617 | 0.16666 | 12.6862

## Streams
Stream | Feed | Distillate | Bottom
|  | 0 | 0
Stage | 12 | 1 | 20
Pressure (psia) | 232.0604 | 218.4399 | 232.0604
Vapour fraction | 0 | 0 | 0
Temperature (F) | 174.9992 | 117.938 | 220.7103
Total molar flow (lbmol/h) | 7142.9773 | 2386.9291 | 4761.9849
|  | 0 | 0
Mole flows (lbmol/h)
n-Propane | 2380.9924 | 2161.7646 | 224.6045
n-Butane | 3968.3207 | 225.1507 | 3743.7301
N-Pentane | 793.6641 | 0.013844 | 793.6503

## Energy State
Stage | Tray EL (BTU) | Tray EV (BTU) | hL solved (BTU/lbmol) | hV solved (BTU/lbmol)
1 | 1210.6443 | 0 | -8371.3706 | 0
2 | -296592.2768 | 82841.5944 | -5942.4401 | 0
3 | -291053.3312 | 25007.1468 | -6516.8083 | 0
4 | -296506.9971 | 24985.8605 | -6970.3253 | 0
5 | -296812.5196 | 24963.4905 | -7282.7379 | 0
6 | -295215.3717 | 24945.2178 | -7482.9948 | 0
7 | -294393.9275 | 24934.3784 | -7603.4146 | 0
8 | -293292.8912 | 24930.7373 | -7665.8373 | 0
9 | -291607.1371 | 24931.1705 | -7685.2331 | 0
10 | -289835.2141 | 24934.7726 | -7676.4597 | 0
11 | -288795.1346 | 24935.8611 | -7658.0083 | 0
12 | -281344.9934 | 24943.1915 | -4724.5439 | 0
13 | -274227.6047 | 24932.0202 | -4712.9283 | 0
14 | -268002.9939 | 24914.7257 | -4696.546 | 0
15 | -271293.457 | 24888.7799 | -4673.9061 | 0
16 | -321055.0699 | 28544.2799 | -4644.716 | 0
17 | -322171.9135 | 28502.7113 | -4611.3305 | 0
18 | -308461.3778 | 28459.372 | -4580.7025 | 0
19 | -297831.5761 | 28420.5222 | -4567.1841 | 0
20 | 140.7298 | 28981.4969 | -757.8073 | 0

## Boundary State
State | n-Propane | n-Butane | n-Pentane
top_L | 1257.8819 | 131.0101 | 0.0080558
top_V | 64.1214 | 13.971 | 0.00059226
bottom_L | 37.4499 | 624.219 | 132.331
bottom_V | 9.4536e-10 | 8.1386e-09 | 9.1603e-10