## Specifications
Parameter | Value
Number of Stages | 20
Number of Components | 3
Condenser Type | Total
| Component 1 | Component 2 | Component 3
Component Name | n-Propane | n-Butane | n-Pentane
Condenser Duty (Btu/h) | -49988182.4365
Reboiler Duty (Btu/h) | 54844297.6708
Runtime Mode | hydraulic
Simulation Length (min) | 10
Timestep (sec) | 0.2
Log Frequency (timesteps) | 150
Thermo refresh Delta T (F)
Stage time constant [tau] (sec) | 4
Pressure Model | hydraulic
Condenser Pressure Drop (psi) | 2
Overhead Vapor Line Volume (ft3) | 56
Condenser Vapor Volume (ft3) | 100
Vapor Flow Model | energy
Equilibrium Relaxation Mode | composition-only
Equilibrium Tau (sec) | 4
Equilibrium Energy Damping Gain | 0.2
Equilibrium Relaxation Live PR | TRUE
Include Energy | TRUE
Enable Level Control | FALSE
Top Level PV Mode | true-level
Top Level SP Frac | 0.5
Top Level Kc | 0.5
Bottom Level PV Mode | molar-holdup
Bottom Level SP Frac | 0.5
Bottom Level Kc | 8
Bottom Level Ti (sec) | 120
Top Accumulator Holdup (lbmol) | 1388.9
Bottom Holdup (lbmol) | 794
Enable Pressure Control | FALSE
Pressure Control MV | condenser-duty
Top Pressure SP (psia) | 220.44
Top Pressure Kc | -150000
Condenser Duty Mode | specified
Enable Distillate Composition Control | FALSE
Distillate Composition Component | C4
Distillate Composition SP | 0.11
Distillate Composition Kc | 500
Distillate Composition Ti (sec) | 600
Distillate Composition Reflux Min (lbmol/h) | 2000
Thermo Mode | table
Vapor Holdup Relaxation (sec) | 0
Vapor Flow Relaxation (sec) | 12
Dry Tray K | 40
Distillate Drum Diameter (ft) | 12.1
Distillate Drum Length (ft) | 36.3
Bottom Sump Diameter (ft) | 18.1759
Bottom Sump Height (ft) | 12
Thermo Table | cache/thermo_table.json
Stage Geometry | Start Stage | End Stage | Diameter (ft) | Tray Spacing (ft) | Gas Void Fraction | Weir Height (in) | Weir Length (ft) | Active Area Fraction | Hydraulic C Factor
| 2 | 2 | 16.9619 | 5 | 0.75 | 2 | 9 | 0.75 | 1
| 3 | 3 | 16.9619 | 1.5 | 0.75 | 1.6562 | 9 | 0.75 | 0.96236
| 4 | 4 | 16.9619 | 1.5 | 0.75 | 1.6562 | 9 | 0.75 | 0.9638
| 5 | 5 | 16.9619 | 1.5 | 0.75 | 1.6562 | 9 | 0.75 | 0.96273
| 6 | 6 | 16.9619 | 1.5 | 0.75 | 1.6562 | 9 | 0.75 | 0.96534
| 7 | 7 | 16.9619 | 1.5 | 0.75 | 1.6562 | 9 | 0.75 | 0.96442
| 8 | 8 | 16.9619 | 1.5 | 0.75 | 1.6562 | 9 | 0.75 | 0.9627
| 9 | 9 | 16.9619 | 1.5 | 0.75 | 1.6562 | 9 | 0.75 | 0.9628
| 10 | 10 | 16.9619 | 1.5 | 0.75 | 1.6562 | 9 | 0.75 | 0.96462
| 11 | 11 | 16.9619 | 1.5 | 0.75 | 1.6562 | 9 | 0.75 | 0.96593
| 12 | 12 | 16.9619 | 1.5 | 0.75 | 1.6562 | 9 | 0.75 | 0.96741
| 13 | 13 | 16.9619 | 1.5 | 0.75 | 1.6562 | 9 | 0.75 | 0.96755
| 14 | 14 | 16.9619 | 1.5 | 0.75 | 1.6562 | 9 | 0.75 | 0.96638
| 15 | 15 | 16.9619 | 1.5 | 0.75 | 1.6562 | 9 | 0.75 | 0.96654
| 16 | 16 | 18.1759 | 1.5 | 0.75 | 1.9812 | 10 | 0.75 | 0.90781
| 17 | 17 | 18.1759 | 1.5 | 0.75 | 1.9812 | 10 | 0.75 | 0.90983
| 18 | 18 | 18.1759 | 1.5 | 0.75 | 1.9812 | 10 | 0.75 | 0.89905
| 19 | 19 | 18.1759 | 1.5 | 0.75 | 1.9812 | 10 | 0.75 | 0.9015
| 20 | 20 | 18.1759 | 1.5 | 0.75 | 1.9812 | 10 | 0.75 | 0.90447

## Initial Conditions
Stage | Temperature (F) | Pressure (psia) | Vapor Flow (lbmol/h) | Liquid Flow (lbmol/h) | Liquid Holdup (lbmol) | Vapor Composition Component 1 | Vapor Composition Component 2 | Vapor Composition Component 3 | Liquid Composition Component 1 | Liquid Composition Component 2 | Liquid Composition Component 3 | Vapor Holdup (lbmol)
1 | -210.7253 | 222.62 | 0 | 5967.3227 | 1.9544e-15 | 0.79507 | 0.20431 | 0.00061961 | 0.79507 | 0.20431 | 0.00061961 | 0
2 | -45.9305 | 224.62 | 8308.832 | 5701.1459 | 43.3683 | 0.79507 | 0.20431 | 0.00061961 | 0.79922 | 0.2002 | 0.00058057 | 42.5148
3 | 52.1656 | 225.0179 | 8046.7781 | 5473.9349 | 38.9326 | 0.70708 | 0.2912 | 0.0017226 | 0.71544 | 0.28301 | 0.0015482 | 12.1158
4 | 108.7893 | 225.3922 | 7945.0321 | 5329.7309 | 36.2703 | 0.63409 | 0.36247 | 0.0034407 | 0.64182 | 0.35504 | 0.0031312 | 11.1301
5 | 138.1268 | 225.7374 | 7766.7992 | 5258.4789 | 33.9002 | 0.57018 | 0.4235 | 0.0063222 | 0.57695 | 0.41723 | 0.0058182 | 10.9428
6 | 153.2607 | 226.0653 | 7654.3562 | 5228.9475 | 32.4658 | 0.5151 | 0.47395 | 0.010947 | 0.52087 | 0.46895 | 0.010177 | 10.9468
7 | 161.7023 | 226.3842 | 7611.16 | 5216.0869 | 31.6904 | 0.46844 | 0.51361 | 0.017946 | 0.47332 | 0.50984 | 0.01684 | 10.9206
8 | 167.0985 | 226.6991 | 7593.1517 | 5205.0455 | 31.3539 | 0.42925 | 0.54289 | 0.027861 | 0.43336 | 0.54026 | 0.02638 | 10.8697
9 | 171.0397 | 227.0142 | 7577.779 | 5185.711 | 31.2839 | 0.39633 | 0.56276 | 0.040905 | 0.39977 | 0.56114 | 0.039088 | 10.8586
10 | 173.8404 | 227.3292 | 7572.4653 | 5147.4707 | 31.4139 | 0.36883 | 0.57453 | 0.056636 | 0.37166 | 0.57373 | 0.054607 | 10.7601
11 | 175.6006 | 227.6465 | 7541.7056 | 5076.6529 | 31.7198 | 0.34643 | 0.57978 | 0.073794 | 0.34861 | 0.5796 | 0.07179 | 10.7704
12 | 175.4144 | 228.2326 | 7509.3011 | 12372.1922 | 48.0957 | 0.32933 | 0.58023 | 0.090439 | 0.33092 | 0.57822 | 0.090861 | 11.0717
13 | 177.1502 | 228.8498 | 7590.2822 | 12402.6848 | 50.1211 | 0.31594 | 0.5966 | 0.087458 | 0.3181 | 0.59416 | 0.087737 | 10.9837
14 | 179.5751 | 229.4655 | 7635.9573 | 12445.9474 | 49.5466 | 0.29822 | 0.61612 | 0.085658 | 0.30094 | 0.61328 | 0.085784 | 11.022
15 | 182.665 | 230.1074 | 7699.8486 | 12506.2342 | 50.6555 | 0.27639 | 0.63857 | 0.085041 | 0.27962 | 0.63536 | 0.085021 | 11.0361
16 | 186.4983 | 230.6176 | 7776.4846 | 12584.8307 | 61.007 | 0.2509 | 0.6636 | 0.085502 | 0.25413 | 0.66052 | 0.085345 | 12.2316
17 | 190.9613 | 231.1507 | 7844.9165 | 12675.9434 | 62.0946 | 0.22278 | 0.69007 | 0.08715 | 0.22636 | 0.68681 | 0.086835 | 12.2334
18 | 196.3127 | 231.6672 | 7930.0359 | 12760.6988 | 60.3519 | 0.19168 | 0.71816 | 0.090161 | 0.19595 | 0.71434 | 0.089705 | 12.1408
19 | 204.1745 | 232.1767 | 8001.941 | 12798.4693 | 59.5899 | 0.15459 | 0.75125 | 0.094166 | 0.16016 | 0.74599 | 0.093859 | 11.9259
20 | 219.212 | 232.1767 | 8030.0253 | 0 | 0 | 0.10636 | 0.79753 | 0.096114 | 0.25075 | 0.65919 | 0.090062 | 12.6862

## Streams
Stream | Feed | Distillate | Bottom
|  | 0 | 0
Stage | 12 | 1 | 20
Pressure (psia) | 232.0604 | 218.4399 | 232.0604
Vapour fraction | 0 | 0 | 0
Temperature (F) | 174.9992 | 117.938 | 220.7103
Total molar flow (lbmol/h) | 7142.9773 | 2386.9291 | 4761.9849
|  | 0 | 0
Mole flows (lbmol/h)
n-Propane | 2380.9924 | 2161.7646 | 224.6045
n-Butane | 3968.3207 | 225.1507 | 3743.7301
N-Pentane | 793.6641 | 0.013844 | 793.6503

## Boundary State
State | Component 1 (n-Propane) | Component 2 (n-Butane) | Component 3 (n-Pentane)
top_L | 1243.1562 | 145.1683 | 0.042158
top_V | 72.7699 | 3.0806 | 7.9377e-05
bottom_L | 55.7371 | 614.7656 | 123.623
bottom_V | 9.4536e-10 | 8.1386e-09 | 9.1603e-10

## Energy State
Stage | Tray EL (BTU) | Tray EV (BTU)
1 | 1210.6443 | 0
2 | -180713.065 | 81483.5579
3 | -172228.9336 | 26762.5833
4 | -178469.071 | 25592.8481
5 | -187666.8898 | 26107.722
6 | -199173.4094 | 26813.8335
7 | -210316.534 | 27202.4283
8 | -220018.9771 | 27395.4466
9 | -227926.3964 | 27613.8418
10 | -234432.2403 | 27494.5878
11 | -240104.896 | 27666.5924
12 | -56824.6902 | 28485.8099
13 | -68475.3003 | 27897.5671
14 | -88069.3788 | 27685.6245
15 | -123541.1944 | 27316.0309
16 | -204566.9061 | 29763.4149
17 | -256996.1424 | 29287.4616
18 | -280471.1268 | 28529.2927
19 | -292758.1822 | 27553.5147
20 | 140.7298 | 28981.4969

## Dynamic Memory
Stage | Prev Tray Pressure (psia) | Prev Tray Temperature (F)
1 | 222.62 | -210.7253
2 | 224.62 | -45.9305
3 | 225.0179 | 52.1656
4 | 225.3922 | 108.7893
5 | 225.7374 | 138.1268
6 | 226.0653 | 153.2607
7 | 226.3842 | 161.7023
8 | 226.6991 | 167.0985
9 | 227.0142 | 171.0397
10 | 227.3292 | 173.8404
11 | 227.6465 | 175.6006
12 | 228.2326 | 175.4144
13 | 228.8498 | 177.1502
14 | 229.4655 | 179.5751
15 | 230.1074 | 182.665
16 | 230.6176 | 186.4983
17 | 231.1507 | 190.9613
18 | 231.6672 | 196.3127
19 | 232.1767 | 204.1745
20 | 232.1767 | 219.212

## Controller State
Controller | Value
top_pressure_integ | -2.0491e-05
top_pressure_pv_filt_psia | 222.6199
top_pressure_mv_cmd_btuph | 222.62
top_pressure_resid_abs_btups | 317.2528
top_drum_pressure_T_prev_F | -202.5318
distillate_cmd_lbmolph | 2386.9291
bottoms_cmd_lbmolph | 4761.9849