## Specifications
Parameter | Value
Number of Stages | 20
Number of Components | 3
Condenser Type | Total
| Component 1 | Component 2 | Component 3
Component Name | n-Propane | n-Butane | n-Pentane
Condenser Duty (Btu/h) | -49988182.4365
Reboiler Duty (Btu/h) | 54844297.6708
Runtime Mode | hydraulic
Simulation Length (min) | 10
Timestep (sec) | 0.2
Log Frequency (timesteps) | 150
Thermo refresh Delta T (F)
Stage time constant [tau] (sec) | 4
Pressure Model | hydraulic
Condenser Pressure Drop (psi) | 2
Overhead Vapor Line Volume (ft3) | 56
Condenser Vapor Volume (ft3) | 100
Vapor Flow Model | energy
Equilibrium Relaxation Mode | composition-only
Equilibrium Tau (sec) | 4
Equilibrium Energy Damping Gain | 0.2
Equilibrium Relaxation Live PR | TRUE
Include Energy | TRUE
Enable Level Control | FALSE
Top Level PV Mode | true-level
Top Level SP Frac | 0.5
Top Level Kc | 0.5
Bottom Level PV Mode | molar-holdup
Bottom Level SP Frac | 0.5
Bottom Level Kc | 8
Bottom Level Ti (sec) | 120
Top Accumulator Holdup (lbmol) | 1388.9
Bottom Holdup (lbmol) | 794
Enable Pressure Control | FALSE
Pressure Control MV | condenser-duty
Top Pressure SP (psia) | 220.44
Top Pressure Kc | -150000
Condenser Duty Mode | specified
Enable Distillate Composition Control | FALSE
Distillate Composition Component | C4
Distillate Composition SP | 0.11
Distillate Composition Kc | 500
Distillate Composition Ti (sec) | 600
Distillate Composition Reflux Min (lbmol/h) | 2000
Thermo Mode | table
Vapor Holdup Relaxation (sec) | 0
Vapor Flow Relaxation (sec) | 12
Dry Tray K | 40
Distillate Drum Diameter (ft) | 12.1
Distillate Drum Length (ft) | 36.3
Bottom Sump Diameter (ft) | 18.1759
Bottom Sump Height (ft) | 12
Thermo Table | cache/thermo_table.json
Stage Geometry | Start Stage | End Stage | Diameter (ft) | Tray Spacing (ft) | Gas Void Fraction | Weir Height (in) | Weir Length (ft) | Active Area Fraction | Hydraulic C Factor
| 2 | 2 | 16.9619 | 5 | 0.75 | 2 | 9 | 0.75 | 1
| 3 | 3 | 16.9619 | 1.5 | 0.75 | 1.6562 | 9 | 0.75 | 0.96236
| 4 | 4 | 16.9619 | 1.5 | 0.75 | 1.6562 | 9 | 0.75 | 0.9638
| 5 | 5 | 16.9619 | 1.5 | 0.75 | 1.6562 | 9 | 0.75 | 0.96273
| 6 | 6 | 16.9619 | 1.5 | 0.75 | 1.6562 | 9 | 0.75 | 0.96534
| 7 | 7 | 16.9619 | 1.5 | 0.75 | 1.6562 | 9 | 0.75 | 0.96442
| 8 | 8 | 16.9619 | 1.5 | 0.75 | 1.6562 | 9 | 0.75 | 0.9627
| 9 | 9 | 16.9619 | 1.5 | 0.75 | 1.6562 | 9 | 0.75 | 0.9628
| 10 | 10 | 16.9619 | 1.5 | 0.75 | 1.6562 | 9 | 0.75 | 0.96462
| 11 | 11 | 16.9619 | 1.5 | 0.75 | 1.6562 | 9 | 0.75 | 0.96593
| 12 | 12 | 16.9619 | 1.5 | 0.75 | 1.6562 | 9 | 0.75 | 0.96741
| 13 | 13 | 16.9619 | 1.5 | 0.75 | 1.6562 | 9 | 0.75 | 0.96755
| 14 | 14 | 16.9619 | 1.5 | 0.75 | 1.6562 | 9 | 0.75 | 0.96638
| 15 | 15 | 16.9619 | 1.5 | 0.75 | 1.6562 | 9 | 0.75 | 0.96654
| 16 | 16 | 18.1759 | 1.5 | 0.75 | 1.9812 | 10 | 0.75 | 0.90781
| 17 | 17 | 18.1759 | 1.5 | 0.75 | 1.9812 | 10 | 0.75 | 0.90983
| 18 | 18 | 18.1759 | 1.5 | 0.75 | 1.9812 | 10 | 0.75 | 0.89905
| 19 | 19 | 18.1759 | 1.5 | 0.75 | 1.9812 | 10 | 0.75 | 0.9015
| 20 | 20 | 18.1759 | 1.5 | 0.75 | 1.9812 | 10 | 0.75 | 0.90447

## Initial Conditions
Stage | Temperature (F) | Pressure (psia) | Vapor Flow (lbmol/h) | Liquid Flow (lbmol/h) | Liquid Holdup (lbmol) | Vapor Composition Component 1 | Vapor Composition Component 2 | Vapor Composition Component 3 | Liquid Composition Component 1 | Liquid Composition Component 2 | Liquid Composition Component 3 | Vapor Holdup (lbmol)
1 | -197.2229 | 222.62 | 0 | 5967.3227 | 1.9098e-15 | 0.79955 | 0.19999 | 0.00045274 | 0.79955 | 0.19999 | 0.00045274 | 0
2 | -26.5261 | 224.62 | 8329.8181 | 5701.1459 | 42.6289 | 0.79955 | 0.19999 | 0.00045274 | 0.80375 | 0.19583 | 0.00042231 | 40.675
3 | 67.9955 | 225.0134 | 8046.9943 | 5473.9349 | 38.3015 | 0.71286 | 0.28585 | 0.0012914 | 0.7213 | 0.27755 | 0.0011528 | 11.8999
4 | 118.543 | 225.3836 | 7884.2434 | 5329.7309 | 35.8697 | 0.63972 | 0.35763 | 0.002652 | 0.64748 | 0.35012 | 0.0024008 | 11.2348
5 | 143.0999 | 225.7267 | 7733.9317 | 5258.4789 | 33.7023 | 0.57494 | 0.42003 | 0.005031 | 0.58173 | 0.41366 | 0.0046068 | 11.119
6 | 155.5414 | 226.0535 | 7645.3314 | 5228.9475 | 32.3838 | 0.51895 | 0.47205 | 0.0090056 | 0.52473 | 0.46694 | 0.0083309 | 11.1261
7 | 162.7532 | 226.3716 | 7608.7886 | 5216.0869 | 31.6547 | 0.47163 | 0.51309 | 0.015275 | 0.4765 | 0.50923 | 0.014264 | 11.104
8 | 167.6218 | 226.6856 | 7592.3163 | 5205.0455 | 31.3233 | 0.43199 | 0.54347 | 0.024546 | 0.4361 | 0.54077 | 0.023132 | 11.0546
9 | 171.3402 | 226.9994 | 7576.1315 | 5185.711 | 31.2301 | 0.39861 | 0.56411 | 0.03728 | 0.40208 | 0.56245 | 0.035472 | 11.0458
10 | 174.0759 | 227.3122 | 7569.8323 | 5147.4707 | 31.3077 | 0.37042 | 0.5763 | 0.053277 | 0.37332 | 0.57549 | 0.051185 | 10.9434
11 | 175.9403 | 227.6273 | 7535.4021 | 5076.6529 | 31.5231 | 0.34708 | 0.58159 | 0.071333 | 0.34934 | 0.58144 | 0.069221 | 11.0011
12 | 175.6443 | 228.2192 | 7526.9148 | 12372.1922 | 48.5194 | 0.32902 | 0.58178 | 0.089199 | 0.33069 | 0.5797 | 0.089611 | 11.2347
13 | 177.6294 | 228.837 | 7593.7461 | 12402.6848 | 50.2058 | 0.31474 | 0.59893 | 0.086328 | 0.317 | 0.59643 | 0.086573 | 11.1673
14 | 180.322 | 229.454 | 7638.8955 | 12445.9474 | 49.6668 | 0.29596 | 0.61922 | 0.084822 | 0.29878 | 0.61632 | 0.084906 | 11.203
15 | 183.6545 | 230.0979 | 7702.8658 | 12506.2342 | 50.823 | 0.27316 | 0.64231 | 0.084533 | 0.27644 | 0.63908 | 0.084479 | 11.2123
16 | 187.6918 | 230.6107 | 7778.5123 | 12584.8307 | 61.2254 | 0.24703 | 0.66774 | 0.085221 | 0.25025 | 0.6647 | 0.085053 | 12.4052
17 | 192.2723 | 231.1468 | 7846.6915 | 12675.9434 | 62.3477 | 0.21892 | 0.69414 | 0.086945 | 0.2224 | 0.69099 | 0.086603 | 12.4078
18 | 197.5943 | 231.6663 | 7932.6588 | 12760.6988 | 60.5873 | 0.18841 | 0.72127 | 0.090318 | 0.19255 | 0.71781 | 0.089637 | 12.3173
19 | 205.1172 | 232.1767 | 8006.0451 | 12798.4693 | 59.6949 | 0.15209 | 0.75101 | 0.096905 | 0.15754 | 0.74687 | 0.095591 | 12.0979
20 | 219.212 | 232.1767 | 8030.0253 | 0 | 0 | 0.10414 | 0.7866 | 0.10926 | 0.24746 | 0.67996 | 0.072573 | 12.6862

## Streams
Stream | Feed | Distillate | Bottom
|  | 0 | 0
Stage | 12 | 1 | 20
Pressure (psia) | 232.0604 | 218.4399 | 232.0604
Vapour fraction | 0 | 0 | 0
Temperature (F) | 174.9992 | 117.938 | 220.7103
Total molar flow (lbmol/h) | 7142.9773 | 2386.9291 | 4761.9849
|  | 0 | 0
Mole flows (lbmol/h)
n-Propane | 2380.9924 | 2161.7646 | 224.6045
n-Butane | 3968.3207 | 225.1507 | 3743.7301
N-Pentane | 793.6641 | 0.013844 | 793.6503

## Boundary State
State | Component 1 (n-Propane) | Component 2 (n-Butane) | Component 3 (n-Pentane)
top_L | 1245.6153 | 142.8471 | 0.030357
top_V | 72.7699 | 3.0806 | 7.9377e-05
bottom_L | 53.0658 | 616.4194 | 124.6224
bottom_V | 9.4536e-10 | 8.1386e-09 | 9.1603e-10

## Energy State
Stage | Tray EL (BTU) | Tray EV (BTU)
1 | 1210.6443 | 0
2 | -178679.9826 | 76867.6695
3 | -174218.2236 | 25384.0949
4 | -184833.6768 | 24952.1713
5 | -196053.5101 | 25543.4707
6 | -207342.257 | 26200.4908
7 | -217024.6074 | 26622.1505
8 | -224903.381 | 26901.113
9 | -231036.6167 | 27246.7586
10 | -235880.4844 | 27272.7112
11 | -239911.637 | 27726.8772
12 | -59584.2403 | 28460.6088
13 | -76835.0984 | 28076.9147
14 | -105569.271 | 27958.5779
15 | -149716.0859 | 27647.3115
16 | -237827.2044 | 30128.3916
17 | -283649.4271 | 29684.5247
18 | -296680.6438 | 28939.0459
19 | -300250.7958 | 27946.5713
20 | 140.7298 | 28981.4969

## Dynamic Memory
Stage | Prev Tray Pressure (psia) | Prev Tray Temperature (F)
1 | 222.62 | -197.2229
2 | 224.62 | -26.5261
3 | 225.0134 | 67.9955
4 | 225.3836 | 118.543
5 | 225.7267 | 143.0999
6 | 226.0535 | 155.5414
7 | 226.3716 | 162.7532
8 | 226.6856 | 167.6218
9 | 226.9994 | 171.3402
10 | 227.3122 | 174.0759
11 | 227.6273 | 175.9403
12 | 228.2192 | 175.6443
13 | 228.837 | 177.6294
14 | 229.454 | 180.322
15 | 230.0979 | 183.6545
16 | 230.6107 | 187.6918
17 | 231.1468 | 192.2723
18 | 231.6663 | 197.5943
19 | 232.1767 | 205.1172
20 | 232.1767 | 219.212

## Controller State
Controller | Value
top_pressure_integ | -2.3846e-05
top_pressure_pv_filt_psia | 222.62
top_pressure_mv_cmd_btuph | 222.62
top_pressure_resid_abs_btups | 218.5171
top_drum_pressure_T_prev_F | -178.6352
distillate_cmd_lbmolph | 2386.9291
bottoms_cmd_lbmolph | 4761.9849