## Specifications
Parameter | Value
Number of Stages | 20
Number of Components | 3
Condenser Type | Total
| Component 1 | Component 2 | Component 3
Component Name | n-Propane | n-Butane | n-Pentane
Condenser Duty (Btu/h) | -49640000
Reboiler Duty (Btu/h) | 54706000
Runtime Mode | hydraulic
Simulation Length (min) | 10
Timestep (sec) | 0.2
Log Frequency (timesteps) | 150
Thermo refresh Delta T (F)
Stage time constant [tau] (sec) | 4
Pressure Model | Hydraulic
Condenser Pressure Drop (psi) | 2
Overhead Vapor Line Volume (ft3) | 56
Condenser Vapor Volume (ft3) | 100
Vapor Flow Model | energy
Equilibrium Relaxation Mode | phase-holdup
Equilibrium Tau (sec) | 4
Equilibrium Energy Damping Gain | 0.2
Equilibrium Relaxation Live PR | TRUE
Include Energy | TRUE
Enable Level Control | TRUE
Top Level PV Mode | true-level
Top Level SP Frac | 0.5
Top Level Kc | 0.5
Bottom Level PV Mode | molar-holdup
Bottom Level SP Frac | 0.5
Bottom Level Kc | 8
Bottom Level Ti (sec) | 120
Top Accumulator Holdup (lbmol) | 1388.9
Bottom Holdup (lbmol) | 794
Enable Pressure Control | TRUE
Pressure Control MV | condenser-duty
Top Pressure SP (psia) | 220.44
Top Pressure Kc | -150000
Condenser Duty Mode | specified
Enable Distillate Composition Control | TRUE
Distillate Composition Component | C4
Distillate Composition SP | 0.11
Distillate Composition Kc | 500
Distillate Composition Ti (sec) | 600
Distillate Composition Reflux Min (lbmol/h) | 2000
Thermo Mode | table
Vapor Holdup Relaxation (sec) | 25
Vapor Flow Relaxation (sec) | 12
Dry Tray K | 40
Distillate Drum Diameter (ft) | 12.1
Distillate Drum Length (ft) | 36.3
Bottom Sump Diameter (ft) | 18.1759
Bottom Sump Height (ft) | 12
Thermo Table | cache/thermo_table.json
Stage Geometry | Start Stage | End Stage | Diameter (ft) | Tray Spacing (ft) | Gas Void Fraction | Weir Height (in) | Weir Length (ft) | Active Area Fraction | Hydraulic C Factor
| 2 | 2 | 16.9619 | 5 | 0.75 | 2 | 9 | 0.75 | 1
| 3 | 3 | 16.9619 | 1.5 | 0.75 | 1.6562 | 9 | 0.75 | 0.96236
| 4 | 4 | 16.9619 | 1.5 | 0.75 | 1.6562 | 9 | 0.75 | 0.9638
| 5 | 5 | 16.9619 | 1.5 | 0.75 | 1.6562 | 9 | 0.75 | 0.96273
| 6 | 6 | 16.9619 | 1.5 | 0.75 | 1.6562 | 9 | 0.75 | 0.96534
| 7 | 7 | 16.9619 | 1.5 | 0.75 | 1.6562 | 9 | 0.75 | 0.96442
| 8 | 8 | 16.9619 | 1.5 | 0.75 | 1.6562 | 9 | 0.75 | 0.9627
| 9 | 9 | 16.9619 | 1.5 | 0.75 | 1.6562 | 9 | 0.75 | 0.9628
| 10 | 10 | 16.9619 | 1.5 | 0.75 | 1.6562 | 9 | 0.75 | 0.96462
| 11 | 11 | 16.9619 | 1.5 | 0.75 | 1.6562 | 9 | 0.75 | 0.96593
| 12 | 12 | 16.9619 | 1.5 | 0.75 | 1.6562 | 9 | 0.75 | 0.96741
| 13 | 13 | 16.9619 | 1.5 | 0.75 | 1.6562 | 9 | 0.75 | 0.96755
| 14 | 14 | 16.9619 | 1.5 | 0.75 | 1.6562 | 9 | 0.75 | 0.96638
| 15 | 15 | 16.9619 | 1.5 | 0.75 | 1.6562 | 9 | 0.75 | 0.96654
| 16 | 16 | 18.1759 | 1.5 | 0.75 | 1.9812 | 10 | 0.75 | 0.90781
| 17 | 17 | 18.1759 | 1.5 | 0.75 | 1.9812 | 10 | 0.75 | 0.90983
| 18 | 18 | 18.1759 | 1.5 | 0.75 | 1.9812 | 10 | 0.75 | 0.89905
| 19 | 19 | 18.1759 | 1.5 | 0.75 | 1.9812 | 10 | 0.75 | 0.9015
| 20 | 20 | 18.1759 | 1.5 | 0.75 | 1.9812 | 10 | 0.75 | 0.90447

## Initial Conditions
Stage | Temperature (F) | Pressure (psia) | Vapor Flow (lbmol/h) | Liquid Flow (lbmol/h) | Liquid Holdup (lbmol) | Vapor Composition Component 1 | Vapor Composition Component 2 | Vapor Composition Component 3 | Liquid Composition Component 1 | Liquid Composition Component 2 | Liquid Composition Component 3
1 | 118.742 | 220.44 | 0 | 5952.48 | 0 | 0.904 | 0.095992 | 6.097e-06 | 0.904 | 0.095992 | 6.097e-06
2 | 126.824 | 220.44 | 8333.47 | 5676.41 | 38.208 | 0.904 | 0.095992 | 6.097e-06 | 0.79877 | 0.2012 | 2.9135e-05
3 | 137.246 | 221.085 | 8057.4 | 5450.6 | 34.5272 | 0.82626 | 0.17372 | 2.4199e-05 | 0.67495 | 0.32495 | 9.7229e-05
4 | 147.812 | 221.731 | 7831.59 | 5308.06 | 33.4742 | 0.74113 | 0.25879 | 7.4292e-05 | 0.55957 | 0.44016 | 0.00026698
5 | 156.686 | 222.377 | 7689.05 | 5237.95 | 32.5187 | 0.66352 | 0.33629 | 0.00019694 | 0.4703 | 0.52905 | 0.00064443
6 | 163.13 | 223.022 | 7618.95 | 5208.97 | 31.8932 | 0.60402 | 0.39551 | 0.00046754 | 0.40966 | 0.58891 | 0.0014304
7 | 167.486 | 223.668 | 7589.96 | 5196.3 | 31.4411 | 0.56367 | 0.43531 | 0.0010293 | 0.37159 | 0.62539 | 0.0030125
8 | 170.366 | 224.313 | 7577.29 | 5185.3 | 31.1398 | 0.53834 | 0.4595 | 0.0021584 | 0.34861 | 0.64525 | 0.0061387
9 | 172.454 | 224.959 | 7566.3 | 5165.98 | 30.909 | 0.52317 | 0.47244 | 0.0043849 | 0.33469 | 0.65308 | 0.012227
10 | 174.29 | 225.605 | 7546.97 | 5127.78 | 30.6725 | 0.51429 | 0.477 | 0.0087064 | 0.3256 | 0.65052 | 0.023875
11 | 176.468 | 226.25 | 7508.77 | 5057.12 | 30.3467 | 0.50911 | 0.47397 | 0.016923 | 0.3183 | 0.63617 | 0.045531
12 | 179.618 | 226.896 | 7438.11 | 12352.5 | 51.0537 | 0.50485 | 0.464 | 0.031149 | 0.31053 | 0.60526 | 0.084212
13 | 182.732 | 227.541 | 7590.51 | 12382.7 | 50.7123 | 0.47365 | 0.4938 | 0.032556 | 0.28681 | 0.62802 | 0.085167
14 | 186.548 | 228.187 | 7620.72 | 12425.5 | 50.3855 | 0.43396 | 0.5317 | 0.034347 | 0.2578 | 0.65586 | 0.086348
15 | 191.012 | 228.832 | 7663.52 | 12485.2 | 51.8245 | 0.38566 | 0.57777 | 0.036573 | 0.22411 | 0.68809 | 0.087804
16 | 196.016 | 229.478 | 7723.22 | 12563.2 | 62.531 | 0.33019 | 0.63048 | 0.039337 | 0.18712 | 0.7231 | 0.089788
17 | 201.362 | 230.124 | 7801.2 | 12653.8 | 63.8612 | 0.26952 | 0.68738 | 0.043102 | 0.14903 | 0.75779 | 0.093182
18 | 206.942 | 230.769 | 7891.85 | 12738.5 | 61.9952 | 0.20753 | 0.74314 | 0.049333 | 0.11202 | 0.78732 | 0.10065
19 | 213.026 | 231.415 | 7976.47 | 12776.5 | 60.3222 | 0.14794 | 0.78963 | 0.062428 | 0.077922 | 0.80275 | 0.11933
20 | 220.658 | 232.06 | 8014.56 | 0 | 0 | 0.095723 | 0.81013 | 0.094147 | 0.047562 | 0.79016 | 0.16228

## Streams
Stream | Feed | Distillate | Bottom
Stage | 12 | 1 | 20
Pressure (psia) | 232.06 | 220.44 | 232.06
Vapour fraction | 0 | 0 | 0
Temperature (F) | 174.999 | 118.74 | 220.653
Total molar flow (lbmol/h) | 7142.98 | 2380.99 | 4761.98
Mole flows (lbmol/h)
n-Propane | 2380.99 | 2154.47 | 226.525
n-Butane | 3968.32 | 226.511 | 3741.81
N-Pentane | 793.664 | 0.014069 | 793.65

## Boundary State
State | Component 1 (n-Propane) | Component 2 (n-Butane) | Component 3 (n-Pentane)
top_L | 1256.7617 | 132.1301 | 0.0082069
top_V | 68.5554 | 7.2076 | 0.00044768
bottom_L | 37.7701 | 623.8989 | 132.331
bottom_V | 3.3333e-09 | 3.3333e-09 | 3.3333e-09

## Energy State
Stage | Tray EL (BTU) | Tray EV (BTU)
1 | 0 | 0
2 | 0 | 0
3 | 0 | 0
4 | 0 | 0
5 | 0 | 0
6 | 0 | 0
7 | 0 | 0
8 | 0 | 0
9 | 0 | 0
10 | 0 | 0
11 | 0 | 0
12 | 0 | 0
13 | 0 | 0
14 | 0 | 0
15 | 0 | 0
16 | 0 | 0
17 | 0 | 0
18 | 0 | 0
19 | 0 | 0
20 | 0 | 0

## Dynamic Memory
Stage | Prev Tray Pressure (psia) | Prev Tray Temperature (F)
1 | 220.44 | 118.742
2 | 220.3529 | 126.824
3 | 220.8465 | 137.246
4 | 221.5779 | 147.812
5 | 222.3006 | 156.686
6 | 223.0157 | 163.13
7 | 223.6531 | 167.486
8 | 224.2992 | 170.366
9 | 224.9348 | 172.454
10 | 225.5579 | 174.29
11 | 226.1641 | 176.468
12 | 227.0907 | 179.618
13 | 227.5694 | 182.732
14 | 228.2295 | 186.548
15 | 228.8938 | 191.012
16 | 229.5498 | 196.016
17 | 230.1961 | 201.362
18 | 230.8412 | 206.942
19 | 231.4515 | 213.026
20 | 233.4404 | 220.658

## Controller State
Controller | Value
top_level_integ | -9.388e-06
bottom_level_integ | -3.7037e-09
top_pressure_integ | 1.8971e-10
top_pressure_pv_filt_psia | 220.44
top_pressure_mv_cmd_btuph | 220.4229
top_drum_pressure_T_prev_F | 118.742
distillate_cmd_lbmolph | 2371.5236
bottoms_cmd_lbmolph | 4761.98
reflux_cmd_lbmolph | 5394.7492
distillate_comp_integ | -4.9557e-06