## Specifications
Parameter | Value
Number of Stages | 20
Number of Components | 3
Condenser Type | Total
| Component 1 | Component 2 | Component 3
Component Name | n-Propane | n-Butane | n-Pentane
Condenser Duty (Btu/h) | -49640000
Reboiler Duty (Btu/h) | 54706000
Runtime Mode | hydraulic
Simulation Length (min) | 10
Timestep (sec) | 0.2
Log Frequency (timesteps) | 150
Thermo refresh Delta T (F)
Stage time constant [tau] (sec) | 4
Pressure Model | Hydraulic
Condenser Pressure Drop (psi) | 2
Overhead Vapor Line Volume (ft3) | 56
Condenser Vapor Volume (ft3) | 100
Vapor Flow Model | energy
Equilibrium Relaxation Mode | phase-holdup
Equilibrium Tau (sec) | 4
Equilibrium Energy Damping Gain | 0.2
Equilibrium Relaxation Live PR | TRUE
Include Energy | TRUE
Enable Level Control | TRUE
Top Level PV Mode | true-level
Top Level SP Frac | 0.5
Top Level Kc | 0.5
Bottom Level PV Mode | molar-holdup
Bottom Level SP Frac | 0.5
Bottom Level Kc | 8
Bottom Level Ti (sec) | 120
Top Accumulator Holdup (lbmol) | 1388.9
Bottom Holdup (lbmol) | 794
Enable Pressure Control | TRUE
Pressure Control MV | condenser-duty
Top Pressure SP (psia) | 220.44
Top Pressure Kc | -150000
Condenser Duty Mode | specified
Enable Distillate Composition Control | TRUE
Distillate Composition Component | C4
Distillate Composition SP | 0.11
Distillate Composition Kc | 500
Distillate Composition Ti (sec) | 600
Distillate Composition Reflux Min (lbmol/h) | 2000
Thermo Mode | table
Vapor Holdup Relaxation (sec) | 25
Vapor Flow Relaxation (sec) | 12
Dry Tray K | 40
Distillate Drum Diameter (ft) | 12.1
Distillate Drum Length (ft) | 36.3
Bottom Sump Diameter (ft) | 18.1759
Bottom Sump Height (ft) | 12
Thermo Table | cache/thermo_table.json
Stage Geometry | Start Stage | End Stage | Diameter (ft) | Tray Spacing (ft) | Gas Void Fraction | Weir Height (in) | Weir Length (ft) | Active Area Fraction | Hydraulic C Factor
| 2 | 2 | 16.9619 | 5 | 0.75 | 2 | 9 | 0.75 | 1
| 3 | 3 | 16.9619 | 1.5 | 0.75 | 1.6562 | 9 | 0.75 | 0.96236
| 4 | 4 | 16.9619 | 1.5 | 0.75 | 1.6562 | 9 | 0.75 | 0.9638
| 5 | 5 | 16.9619 | 1.5 | 0.75 | 1.6562 | 9 | 0.75 | 0.96273
| 6 | 6 | 16.9619 | 1.5 | 0.75 | 1.6562 | 9 | 0.75 | 0.96534
| 7 | 7 | 16.9619 | 1.5 | 0.75 | 1.6562 | 9 | 0.75 | 0.96442
| 8 | 8 | 16.9619 | 1.5 | 0.75 | 1.6562 | 9 | 0.75 | 0.9627
| 9 | 9 | 16.9619 | 1.5 | 0.75 | 1.6562 | 9 | 0.75 | 0.9628
| 10 | 10 | 16.9619 | 1.5 | 0.75 | 1.6562 | 9 | 0.75 | 0.96462
| 11 | 11 | 16.9619 | 1.5 | 0.75 | 1.6562 | 9 | 0.75 | 0.96593
| 12 | 12 | 16.9619 | 1.5 | 0.75 | 1.6562 | 9 | 0.75 | 0.96741
| 13 | 13 | 16.9619 | 1.5 | 0.75 | 1.6562 | 9 | 0.75 | 0.96755
| 14 | 14 | 16.9619 | 1.5 | 0.75 | 1.6562 | 9 | 0.75 | 0.96638
| 15 | 15 | 16.9619 | 1.5 | 0.75 | 1.6562 | 9 | 0.75 | 0.96654
| 16 | 16 | 18.1759 | 1.5 | 0.75 | 1.9812 | 10 | 0.75 | 0.90781
| 17 | 17 | 18.1759 | 1.5 | 0.75 | 1.9812 | 10 | 0.75 | 0.90983
| 18 | 18 | 18.1759 | 1.5 | 0.75 | 1.9812 | 10 | 0.75 | 0.89905
| 19 | 19 | 18.1759 | 1.5 | 0.75 | 1.9812 | 10 | 0.75 | 0.9015
| 20 | 20 | 18.1759 | 1.5 | 0.75 | 1.9812 | 10 | 0.75 | 0.90447

## Initial Conditions
Stage | Temperature (F) | Pressure (psia) | Vapor Flow (lbmol/h) | Liquid Flow (lbmol/h) | Liquid Holdup (lbmol) | Vapor Composition Component 1 | Vapor Composition Component 2 | Vapor Composition Component 3 | Liquid Composition Component 1 | Liquid Composition Component 2 | Liquid Composition Component 3
1 | 118.742 | 220.44 | 0 | 5952.48 | 0 | 0.89754 | 0.10245 | 8.0135e-06 | 0.89754 | 0.10245 | 8.0135e-06
2 | 126.824 | 220.44 | 8333.47 | 5676.41 | 38.9327 | 0.89754 | 0.10245 | 8.0135e-06 | 0.80604 | 0.19393 | 2.7596e-05
3 | 137.246 | 221.085 | 8057.4 | 5450.6 | 34.7992 | 0.8049 | 0.19506 | 3.9649e-05 | 0.68363 | 0.31627 | 9.2798e-05
4 | 147.812 | 221.731 | 7831.59 | 5308.06 | 33.5798 | 0.72241 | 0.27748 | 0.00011014 | 0.56728 | 0.43246 | 0.00025653
5 | 156.686 | 222.377 | 7689.05 | 5237.95 | 32.5447 | 0.64942 | 0.3503 | 0.00027444 | 0.47614 | 0.52324 | 0.00062163
6 | 163.13 | 223.022 | 7618.95 | 5208.97 | 31.9075 | 0.59457 | 0.4048 | 0.00062903 | 0.41366 | 0.58496 | 0.0013825
7 | 167.486 | 223.668 | 7589.96 | 5196.3 | 31.4437 | 0.55754 | 0.4411 | 0.0013642 | 0.3741 | 0.62298 | 0.0029151
8 | 170.366 | 224.313 | 7577.29 | 5185.3 | 31.1573 | 0.535 | 0.46222 | 0.0027815 | 0.35017 | 0.64389 | 0.0059432
9 | 172.454 | 224.959 | 7566.3 | 5165.98 | 30.9341 | 0.52133 | 0.47309 | 0.0055754 | 0.33566 | 0.65249 | 0.011842
10 | 174.29 | 225.605 | 7546.97 | 5127.78 | 30.7246 | 0.5133 | 0.47585 | 0.01085 | 0.32632 | 0.65055 | 0.023124
11 | 176.468 | 226.25 | 7508.77 | 5057.12 | 30.4269 | 0.50757 | 0.4725 | 0.019933 | 0.31892 | 0.63701 | 0.04407
12 | 179.618 | 226.896 | 7438.11 | 12352.5 | 51.0855 | 0.49732 | 0.47123 | 0.031446 | 0.31222 | 0.6037 | 0.084075
13 | 182.732 | 227.541 | 7590.51 | 12382.7 | 50.8015 | 0.46402 | 0.50303 | 0.032951 | 0.28926 | 0.62575 | 0.08499
14 | 186.548 | 228.187 | 7620.72 | 12425.5 | 50.4826 | 0.42223 | 0.54292 | 0.034854 | 0.2608 | 0.65306 | 0.086137
15 | 191.012 | 228.832 | 7663.52 | 12485.2 | 51.9547 | 0.37236 | 0.59043 | 0.037217 | 0.22755 | 0.68491 | 0.087539
16 | 196.016 | 229.478 | 7723.22 | 12563.2 | 62.7492 | 0.31728 | 0.64255 | 0.040169 | 0.19039 | 0.72015 | 0.089461
17 | 201.362 | 230.124 | 7801.2 | 12653.8 | 64.1958 | 0.25619 | 0.69916 | 0.044642 | 0.15243 | 0.7549 | 0.092678
18 | 206.942 | 230.769 | 7891.85 | 12738.5 | 62.5096 | 0.19473 | 0.75259 | 0.052678 | 0.11555 | 0.78475 | 0.099694
19 | 213.026 | 231.415 | 7976.47 | 12776.5 | 60.9935 | 0.13828 | 0.7935 | 0.068215 | 0.081344 | 0.80142 | 0.11724
20 | 220.658 | 232.06 | 8014.56 | 0 | 0 | 0.10003 | 0.81026 | 0.089708 | 0.049882 | 0.78653 | 0.16358

## Streams
Stream | Feed | Distillate | Bottom
Stage | 12 | 1 | 20
Pressure (psia) | 232.06 | 220.44 | 232.06
Vapour fraction | 0 | 0 | 0
Temperature (F) | 174.999 | 118.74 | 220.653
Total molar flow (lbmol/h) | 7142.98 | 2380.99 | 4761.98
Mole flows (lbmol/h)
n-Propane | 2380.99 | 2154.47 | 226.525
n-Butane | 3968.32 | 226.511 | 3741.81
N-Pentane | 793.664 | 0.014069 | 793.65

## Boundary State
State | Component 1 (n-Propane) | Component 2 (n-Butane) | Component 3 (n-Pentane)
top_L | 1256.9266 | 132.165 | 0.0082122
top_V | 69.6208 | 7.3196 | 0.00045464
bottom_L | 37.7729 | 623.9002 | 132.3268
bottom_V | 3.3333e-09 | 3.3333e-09 | 3.3333e-09

## Energy State
Stage | Tray EL (BTU) | Tray EV (BTU)
1 | 0 | 0
2 | 0 | 0
3 | 0 | 0
4 | 0 | 0
5 | 0 | 0
6 | 0 | 0
7 | 0 | 0
8 | 0 | 0
9 | 0 | 0
10 | 0 | 0
11 | 0 | 0
12 | 0 | 0
13 | 0 | 0
14 | 0 | 0
15 | 0 | 0
16 | 0 | 0
17 | 0 | 0
18 | 0 | 0
19 | 0 | 0
20 | 0 | 0

## Dynamic Memory
Stage | Prev Tray Pressure (psia) | Prev Tray Temperature (F)
1 | 220.44 | 118.742
2 | 221.7722 | 126.824
3 | 225.2313 | 137.246
4 | 230.9485 | 147.812
5 | 233.8902 | 156.686
6 | 234.8935 | 163.13
7 | 223.602 | 167.486
8 | 236.0924 | 170.366
9 | 236.8128 | 172.454
10 | 237.4968 | 174.29
11 | 238.6908 | 176.468
12 | 242.6109 | 179.618
13 | 241.5309 | 182.732
14 | 241.3618 | 186.548
15 | 240.4111 | 191.012
16 | 238.606 | 196.016
17 | 235.7333 | 201.362
18 | 231.657 | 206.942
19 | 228.1844 | 213.026
20 | 240.3376 | 220.658

## Controller State
Controller | Value
top_level_integ | -6.5047e-05
bottom_level_integ | -2.0343e-07
top_pressure_integ | -4.0087e-11
top_pressure_pv_filt_psia | 176.5235
top_pressure_mv_cmd_btuph | 330.66
top_drum_pressure_T_prev_F | 118.742
distillate_cmd_lbmolph | 2374.2756
bottoms_cmd_lbmolph | 4761.9798
reflux_cmd_lbmolph | 5562.9308
distillate_comp_integ | -4.9543e-05