## Specifications
Parameter | Value
Number of Stages | 20
Number of Components | 3
Condenser Type | Total
| Component 1 | Component 2 | Component 3
Component Name | n-Propane | n-Butane | n-Pentane
Condenser Duty (Btu/h) | -49640000
Reboiler Duty (Btu/h) | 54706000
Runtime Mode | hydraulic
Simulation Length (min) | 10
Timestep (sec) | 0.2
Log Frequency (timesteps) | 150
Thermo refresh Delta T (F)
Stage time constant [tau] (sec) | 4
Pressure Model | Hydraulic
Condenser Pressure Drop (psi) | 2
Overhead Vapor Line Volume (ft3) | 56
Condenser Vapor Volume (ft3) | 100
Vapor Flow Model | energy
Equilibrium Relaxation Mode | phase-holdup
Equilibrium Tau (sec) | 4
Equilibrium Energy Damping Gain | 0.2
Equilibrium Relaxation Live PR | TRUE
Include Energy | TRUE
Enable Level Control | TRUE
Top Level PV Mode | true-level
Top Level SP Frac | 0.5
Top Level Kc | 0.5
Bottom Level PV Mode | molar-holdup
Bottom Level SP Frac | 0.5
Bottom Level Kc | 8
Bottom Level Ti (sec) | 120
Top Accumulator Holdup (lbmol) | 1388.9
Bottom Holdup (lbmol) | 794
Enable Pressure Control | TRUE
Pressure Control MV | condenser-duty
Top Pressure SP (psia) | 220.44
Top Pressure Kc | -150000
Condenser Duty Mode | specified
Enable Distillate Composition Control | TRUE
Distillate Composition Component | C4
Distillate Composition SP | 0.11
Distillate Composition Kc | 500
Distillate Composition Ti (sec) | 600
Distillate Composition Reflux Min (lbmol/h) | 2000
Thermo Mode | table
Vapor Holdup Relaxation (sec) | 25
Vapor Flow Relaxation (sec) | 12
Dry Tray K | 40
Distillate Drum Diameter (ft) | 12.1
Distillate Drum Length (ft) | 36.3
Bottom Sump Diameter (ft) | 18.1759
Bottom Sump Height (ft) | 12
Thermo Table | cache/thermo_table.json
Stage Geometry | Start Stage | End Stage | Diameter (ft) | Tray Spacing (ft) | Gas Void Fraction | Weir Height (in) | Weir Length (ft) | Active Area Fraction | Hydraulic C Factor
| 2 | 2 | 16.9619 | 5 | 0.75 | 2 | 9 | 0.75 | 1
| 3 | 3 | 16.9619 | 1.5 | 0.75 | 1.6562 | 9 | 0.75 | 0.96236
| 4 | 4 | 16.9619 | 1.5 | 0.75 | 1.6562 | 9 | 0.75 | 0.9638
| 5 | 5 | 16.9619 | 1.5 | 0.75 | 1.6562 | 9 | 0.75 | 0.96273
| 6 | 6 | 16.9619 | 1.5 | 0.75 | 1.6562 | 9 | 0.75 | 0.96534
| 7 | 7 | 16.9619 | 1.5 | 0.75 | 1.6562 | 9 | 0.75 | 0.96442
| 8 | 8 | 16.9619 | 1.5 | 0.75 | 1.6562 | 9 | 0.75 | 0.9627
| 9 | 9 | 16.9619 | 1.5 | 0.75 | 1.6562 | 9 | 0.75 | 0.9628
| 10 | 10 | 16.9619 | 1.5 | 0.75 | 1.6562 | 9 | 0.75 | 0.96462
| 11 | 11 | 16.9619 | 1.5 | 0.75 | 1.6562 | 9 | 0.75 | 0.96593
| 12 | 12 | 16.9619 | 1.5 | 0.75 | 1.6562 | 9 | 0.75 | 0.96741
| 13 | 13 | 16.9619 | 1.5 | 0.75 | 1.6562 | 9 | 0.75 | 0.96755
| 14 | 14 | 16.9619 | 1.5 | 0.75 | 1.6562 | 9 | 0.75 | 0.96638
| 15 | 15 | 16.9619 | 1.5 | 0.75 | 1.6562 | 9 | 0.75 | 0.96654
| 16 | 16 | 18.1759 | 1.5 | 0.75 | 1.9812 | 10 | 0.75 | 0.90781
| 17 | 17 | 18.1759 | 1.5 | 0.75 | 1.9812 | 10 | 0.75 | 0.90983
| 18 | 18 | 18.1759 | 1.5 | 0.75 | 1.9812 | 10 | 0.75 | 0.89905
| 19 | 19 | 18.1759 | 1.5 | 0.75 | 1.9812 | 10 | 0.75 | 0.9015
| 20 | 20 | 18.1759 | 1.5 | 0.75 | 1.9812 | 10 | 0.75 | 0.90447

## Initial Conditions
Stage | Temperature (F) | Pressure (psia) | Vapor Flow (lbmol/h) | Liquid Flow (lbmol/h) | Liquid Holdup (lbmol) | Vapor Composition Component 1 | Vapor Composition Component 2 | Vapor Composition Component 3 | Liquid Composition Component 1 | Liquid Composition Component 2 | Liquid Composition Component 3
1 | 118.742 | 220.44 | 0 | 5952.48 | 0 | 0.89611 | 0.10388 | 8.6643e-06 | 0.89611 | 0.10388 | 8.6643e-06
2 | 126.824 | 220.44 | 8333.47 | 5676.41 | 37.2945 | 0.89611 | 0.10388 | 8.6643e-06 | 0.80334 | 0.19663 | 2.7935e-05
3 | 137.246 | 221.085 | 8057.4 | 5450.6 | 34.0728 | 0.80347 | 0.19649 | 4.2178e-05 | 0.68111 | 0.3188 | 9.3584e-05
4 | 147.812 | 221.731 | 7831.59 | 5308.06 | 33.0035 | 0.72039 | 0.27949 | 0.00011756 | 0.56486 | 0.43489 | 0.00025781
5 | 156.686 | 222.377 | 7689.05 | 5237.95 | 32.0266 | 0.6472 | 0.35251 | 0.0002923 | 0.47381 | 0.52557 | 0.00062368
6 | 163.13 | 223.022 | 7618.95 | 5208.97 | 31.4039 | 0.59233 | 0.40701 | 0.00066645 | 0.41138 | 0.58723 | 0.0013861
7 | 167.486 | 223.668 | 7589.96 | 5196.3 | 30.9369 | 0.55549 | 0.44308 | 0.0014305 | 0.37183 | 0.62525 | 0.0029222
8 | 170.366 | 224.313 | 7577.29 | 5185.3 | 30.6306 | 0.5325 | 0.46455 | 0.0029487 | 0.34785 | 0.64619 | 0.0059587
9 | 172.454 | 224.959 | 7566.3 | 5165.98 | 30.3705 | 0.51856 | 0.47554 | 0.005904 | 0.33322 | 0.6549 | 0.01188
10 | 174.29 | 225.605 | 7546.97 | 5127.78 | 30.095 | 0.51003 | 0.4785 | 0.011477 | 0.32363 | 0.65315 | 0.023223
11 | 176.468 | 226.25 | 7508.77 | 5057.12 | 29.6868 | 0.50341 | 0.4755 | 0.021085 | 0.31578 | 0.63988 | 0.044346
12 | 179.618 | 226.896 | 7438.11 | 12352.5 | 49.7272 | 0.49222 | 0.47431 | 0.033476 | 0.30845 | 0.60658 | 0.084963
13 | 182.732 | 227.541 | 7590.51 | 12382.7 | 49.4154 | 0.45894 | 0.50602 | 0.035039 | 0.28546 | 0.62861 | 0.08593
14 | 186.548 | 228.187 | 7620.72 | 12425.5 | 49.0407 | 0.41723 | 0.54575 | 0.037018 | 0.25711 | 0.65579 | 0.087103
15 | 191.012 | 228.832 | 7663.52 | 12485.2 | 50.3792 | 0.36754 | 0.59297 | 0.039486 | 0.224 | 0.68744 | 0.088558
16 | 196.016 | 229.478 | 7723.22 | 12563.2 | 60.6747 | 0.31261 | 0.6448 | 0.042585 | 0.18699 | 0.72244 | 0.090575
17 | 201.362 | 230.124 | 7801.2 | 12653.8 | 61.7194 | 0.25183 | 0.70094 | 0.047228 | 0.14916 | 0.75685 | 0.093997
18 | 206.942 | 230.769 | 7891.85 | 12738.5 | 59.5672 | 0.19074 | 0.75382 | 0.055443 | 0.11251 | 0.78613 | 0.10136
19 | 213.026 | 231.415 | 7976.47 | 12776.5 | 57.1925 | 0.13435 | 0.7941 | 0.071546 | 0.078596 | 0.80171 | 0.11969
20 | 220.658 | 232.06 | 8014.56 | 0 | 0 | 0.096727 | 0.80903 | 0.094246 | 0.04808 | 0.78941 | 0.16251

## Streams
Stream | Feed | Distillate | Bottom
Stage | 12 | 1 | 20
Pressure (psia) | 232.06 | 220.44 | 232.06
Vapour fraction | 0 | 0 | 0
Temperature (F) | 174.999 | 118.74 | 220.653
Total molar flow (lbmol/h) | 7142.98 | 2380.99 | 4761.98
Mole flows (lbmol/h)
n-Propane | 2380.99 | 2154.47 | 226.525
n-Butane | 3968.32 | 226.511 | 3741.81
N-Pentane | 793.664 | 0.014069 | 793.65

## Boundary State
State | Component 1 (n-Propane) | Component 2 (n-Butane) | Component 3 (n-Pentane)
top_L | 1256.9993 | 132.1761 | 0.008214
top_V | 68.5554 | 7.2076 | 0.00044768
bottom_L | 37.7708 | 623.9087 | 132.3205
bottom_V | 3.3333e-09 | 3.3333e-09 | 3.3333e-09

## Energy State
Stage | Tray EL (BTU) | Tray EV (BTU)
1 | 0 | 0
2 | 0 | 0
3 | 0 | 0
4 | 0 | 0
5 | 0 | 0
6 | 0 | 0
7 | 0 | 0
8 | 0 | 0
9 | 0 | 0
10 | 0 | 0
11 | 0 | 0
12 | 0 | 0
13 | 0 | 0
14 | 0 | 0
15 | 0 | 0
16 | 0 | 0
17 | 0 | 0
18 | 0 | 0
19 | 0 | 0
20 | 0 | 0

## Dynamic Memory
Stage | Prev Tray Pressure (psia) | Prev Tray Temperature (F)
1 | 220.44 | 118.742
2 | 223.9139 | 126.824
3 | 229.5141 | 137.246
4 | 230.718 | 147.812
5 | 231.9797 | 156.686
6 | 232.7194 | 163.13
7 | 233.7008 | 167.486
8 | 234.4794 | 170.366
9 | 235.7227 | 172.454
10 | 237.1517 | 174.29
11 | 239.4491 | 176.468
12 | 253.9455 | 179.618
13 | 253.8928 | 182.732
14 | 255.6051 | 186.548
15 | 258.4097 | 191.012
16 | 262.6665 | 196.016
17 | 268.517 | 201.362
18 | 274.4028 | 206.942
19 | 287.7962 | 213.026
20 | 233.4404 | 220.658

## Controller State
Controller | Value
top_level_integ | -9.388e-05
bottom_level_integ | -2.0343e-07
top_pressure_integ | 1.8971e-10
top_pressure_pv_filt_psia | 177.2368
top_pressure_mv_cmd_btuph | 330.66
top_drum_pressure_T_prev_F | 118.742
distillate_cmd_lbmolph | 2371.3818
bottoms_cmd_lbmolph | 4761.9798
reflux_cmd_lbmolph | 5394.891
distillate_comp_integ | -4.954e-05