## Specifications
Parameter | Value
Number of Stages | 30
Number of Components | 2
Condenser Type | Total
Component Name | N-butane | n-Pentane
Thermo Mode | relative-volatility
Relative Volatility | 1.6
Runtime Mode | parity
Include Energy
Condenser Duty Mode | specified
Condenser Duty (Btu/h) | -650000
Reboiler Duty (Btu/h) | 650000
Simulation Length (min) | 5
Timestep (sec) | 0.2
Log Frequency (timesteps) | 300
Top Accumulator Holdup (lbmol) | 10
Bottom Holdup (lbmol) | 10
Pressure Model | static
Vapor Flow Model | profile
Stage time constant [tau] (sec) | 10
Vapor Holdup Relaxation (sec) | 0
Equilibrium Relaxation Mode | composition-only
Equilibrium Tau (sec) | 0.5

## Initial Conditions
Stage | Temperature (F) | Pressure (psia) | Vapor Flow (lbmol/h) | Liquid Flow (lbmol/h) | Liquid Holdup (lbmol) | Vapor Holdup (lbmol) | Vapor Composition Component 1 | Vapor Composition Component 2 | Liquid Composition Component 1 | Liquid Composition Component 2
1 | 192.4864 | 14.7 | 0 | 42 | 0.92446 | 0 | 0.76364 | 0.23636 | 0.74163 | 0.25837
2 | 18.8752 | 14.7 | 2462.979 | 42 | 5 | 0.10339 | 0.76364 | 0.23636 | 0.79587 | 0.20413
3 | 12.6643 | 14.7 | 1250.9585 | 42 | 5 | 0 | 0.76389 | 0.23611 | 0.79683 | 0.20317
4 | 256.1221 | 14.7 | 10.9522 | 42 | 5 | 2.9325 | 0.76389 | 0.23611 | 0.66929 | 0.33071
5 | 281.5785 | 14.7 | 17.1128 | 42 | 5 | 4.0856 | 0.74211 | 0.25789 | 0.64469 | 0.35531
6 | 12.4355 | 14.7 | 1327.9165 | 42 | 5 | 0.056164 | 0.65998 | 0.34002 | 0.72536 | 0.27464
7 | 7.9226 | 14.7 | 649.4557 | 42 | 5 | 0 | 0.66282 | 0.33718 | 0.71904 | 0.28096
8 | 330.4542 | 14.7 | 8.7617 | 42 | 5 | 5.065 | 0.66282 | 0.33718 | 0.55738 | 0.44262
9 | 16.0961 | 14.7 | 570.6919 | 42 | 5 | 0.00060743 | 1 | 0 | 0.62214 | 0.37786
10 | 433.0279 | 14.7 | 10.9522 | 42 | 5 | 10.0681 | 0.5778 | 0.4222 | 0.48104 | 0.51896
11 | 15.048 | 14.7 | 3718.9429 | 42 | 5 | 0.031018 | 1 | 0 | 0.53215 | 0.46785
12 | 44.2346 | 14.7 | 2779.0679 | 42 | 5 | 0.12051 | 0.60177 | 0.39823 | 0.57069 | 0.42931
13 | 33.4371 | 14.7 | 1562.1127 | 42 | 5 | 0 | 0.60183 | 0.39817 | 0.55809 | 0.44191
14 | 50.7659 | 14.7 | 882.9667 | 42 | 5 | 0.010709 | 0.60183 | 0.39817 | 0.53929 | 0.46071
15 | 34.9025 | 14.7 | 134.5595 | 42 | 5 | 0 | 0.60188 | 0.39812 | 0.51602 | 0.48398
16 | 204.7765 | 14.7 | 0.0013979 | 162 | 5.004 | 0.50014 | 0.60188 | 0.39812 | 0.48591 | 0.51409
17 | 207.4563 | 14.7 | 0.0014056 | 162 | 5.001 | 0.50097 | 0.57256 | 0.42744 | 0.45581 | 0.54419
18 | 209.1829 | 14.7 | 0.0014687 | 162 | 5.0002 | 0.5012 | 0.54149 | 0.45851 | 0.42479 | 0.57521
19 | 210.9023 | 14.7 | 0.0015502 | 162 | 5 | 0.50117 | 0.50946 | 0.49054 | 0.39374 | 0.60626
20 | 212.6246 | 14.7 | 0.0016299 | 162 | 5 | 0.50114 | 0.47645 | 0.52355 | 0.36269 | 0.63731
21 | 214.3729 | 14.7 | 0.0017076 | 162 | 5 | 0.50157 | 0.44241 | 0.55759 | 0.33163 | 0.66837
22 | 216.1149 | 14.7 | 0.0018297 | 162 | 5 | 0.50185 | 0.40729 | 0.59271 | 0.30057 | 0.69943
23 | 217.8375 | 14.7 | 0.0019808 | 162 | 5 | 0.50178 | 0.37104 | 0.62896 | 0.26951 | 0.73049
24 | 219.6159 | 14.7 | 0.0021261 | 162 | 5 | 0.50274 | 0.3336 | 0.6664 | 0.23844 | 0.76156
25 | 221.3507 | 14.7 | 0.0023948 | 162 | 5 | 0.50283 | 0.29492 | 0.70508 | 0.20737 | 0.79263
26 | 223.1492 | 14.7 | 0.0026826 | 162 | 5 | 0.5041 | 0.25491 | 0.74509 | 0.17628 | 0.82372
27 | 224.9688 | 14.7 | 0.0031796 | 162 | 5 | 0.50563 | 0.21352 | 0.78648 | 0.14519 | 0.85481
28 | 236.9029 | 14.7 | 0.0039969 | 162 | 5 | 0.68089 | 0.16821 | 0.83179 | 0.11279 | 0.88721
29 | 231.5868 | 14.7 | 81.6 | 162 | 5 | 0.5506 | 0.12309 | 0.87691 | 0.081422 | 0.91858
30 | 237.708 | 14.7 | 102 | 162 | 5 | 0.5 | 0.08089 | 0.91911 | 0.052301 | 0.9477

## Streams
Stream | Feed | Distillate | Bottom
Stage | 16 | 1 | 30
Pressure (psia) | 14.7 | 14.7 | 14.7
Vapour fraction | 0 | 0 | 0
Temperature (F) | 205 | 180 | 230
Total molar flow (lbmol/h) | 120 | 60 | 60
Mole flows (lbmol/h)
N-butane | 60 | 57 | 3
n-Pentane | 60 | 3 | 57

## Components
Component Name
N-butane
n-Pentane

## Boundary State
State | Component 1 (N-butane) | Component 2 (n-Pentane)
top_L | 24.3612 | 3.5721
top_V | 0.0020295 | 0.00011185
bottom_L | 0.50052 | 9.4995
bottom_V | 0 | 0

## Energy State
Stage | Tray EL (BTU) | Tray EV (BTU)
1 | -51603.1064 | 0
2 | 20663.9107 | -113597.7455
3 | 22059.4759 | 10765.026
4 | 22502.4789 | -1675761.5858
5 | 22946.648 | -386175.5338
6 | 23394.682 | -111929.8295
7 | 23846.6053 | 43681.1716
8 | 24302.4368 | 315003.5436
9 | 24762.1963 | -34843.115
10 | 25225.9045 | 1475568.1384
11 | 25693.5835 | -249535.2424
12 | 26165.2563 | -160593.3099
13 | 26640.9474 | -123108.4156
14 | 27120.6826 | -470.2242
15 | 27604.4891 | -3805.5527
16 | 28102.8857 | 5962.6722
17 | 28558.0299 | 6018.6592
18 | 29048.6016 | 6068.428
19 | 29547.8254 | 6116.1744
20 | 30052.0457 | 6164.9705
21 | 30560.6496 | 6220.7015
22 | 31073.5776 | 6275.8127
23 | 31590.8611 | 6327.8859
24 | 32112.5452 | 6394.4985
25 | 32638.6794 | 6451.6436
26 | 33169.3163 | 6525.8907
27 | 33704.5124 | 6605.5231
28 | 34244.328 | 8889.8383
29 | 34788.8277 | 6576.2169
30 | 37066.2567 | 3795.9376

## Dynamic Memory
Stage | Prev Tray Pressure (psia) | Prev Tray Temperature (F)
1 | 14.7 | 192.4864
2 | 711.6328 | 18.8752
3 | 0 | 12.6643
4 | 20293.533 | 256.1221
5 | 28348.4058 | 281.5785
6 | 390.7411 | 12.4355
7 | 0 | 7.9226
8 | 35425.5892 | 330.4542
9 | 4.2597 | 16.0961
10 | 70790.6407 | 433.0279
11 | 218.6645 | 15.048
12 | 851.7667 | 44.2346
13 | 0 | 33.4371
14 | 76.0873 | 50.7659
15 | 0 | 34.9025
16 | 3572.0874 | 204.7765
17 | 3587.3276 | 207.4563
18 | 3598.2226 | 209.1829
19 | 3607.2975 | 210.9023
20 | 3616.3511 | 212.6246
21 | 3628.7554 | 214.3729
22 | 3640.0414 | 216.1149
23 | 3648.8114 | 217.8375
24 | 3665.0792 | 219.6159
25 | 3675.0321 | 221.3507
26 | 3693.6978 | 223.1492
27 | 3714.2532 | 224.9688
28 | 5014.2843 | 236.9029
29 | 4064.9312 | 231.5868
30 | 3700.6313 | 237.708

## Controller State
Controller | Value
top_pressure_pv_filt_psia | 14.7
top_pressure_resid_abs_btups | 796.932
top_drum_pressure_T_prev_F | 184.0122
distillate_cmd_lbmolph | 60
bottoms_cmd_lbmolph | 60