## Specifications
Parameter | Value
Number of Stages | 20
Number of Components | 3
Condenser Type | Total
| Component 1 | Component 2 | Component 3
Component Name | n-Propane | n-Butane | n-Pentane
Condenser Duty (Btu/h) | -49988182.4365
Reboiler Duty (Btu/h) | 54844297.6708
Runtime Mode | hydraulic
Simulation Length (min) | 10
Timestep (sec) | 0.2
Log Frequency (timesteps) | 150
Thermo refresh Delta T (F)
Stage time constant [tau] (sec) | 4
Pressure Model | hydraulic
Condenser Pressure Drop (psi) | 2
Overhead Vapor Line Volume (ft3) | 56
Condenser Vapor Volume (ft3) | 100
Vapor Flow Model | energy
Equilibrium Relaxation Mode | composition-only
Equilibrium Tau (sec) | 4
Equilibrium Energy Damping Gain | 0.2
Equilibrium Relaxation Live PR | TRUE
Include Energy | TRUE
Enable Level Control | FALSE
Top Level PV Mode | true-level
Top Level SP Frac | 0.5
Top Level Kc | 0.5
Bottom Level PV Mode | molar-holdup
Bottom Level SP Frac | 0.5
Bottom Level Kc | 8
Bottom Level Ti (sec) | 120
Top Accumulator Holdup (lbmol) | 1388.9
Bottom Holdup (lbmol) | 794
Enable Pressure Control | FALSE
Pressure Control MV | condenser-duty
Top Pressure SP (psia) | 220.44
Top Pressure Kc | -150000
Condenser Duty Mode | specified
Enable Distillate Composition Control | FALSE
Distillate Composition Component | C4
Distillate Composition SP | 0.11
Distillate Composition Kc | 500
Distillate Composition Ti (sec) | 600
Distillate Composition Reflux Min (lbmol/h) | 2000
Thermo Mode | table
Vapor Holdup Relaxation (sec) | 0
Vapor Flow Relaxation (sec) | 12
Dry Tray K | 40
Distillate Drum Diameter (ft) | 12.1
Distillate Drum Length (ft) | 36.3
Bottom Sump Diameter (ft) | 18.1759
Bottom Sump Height (ft) | 12
Thermo Table | cache/thermo_table.json
Stage Geometry | Start Stage | End Stage | Diameter (ft) | Tray Spacing (ft) | Gas Void Fraction | Weir Height (in) | Weir Length (ft) | Active Area Fraction | Hydraulic C Factor
| 2 | 2 | 16.9619 | 5 | 0.75 | 2 | 9 | 0.75 | 1
| 3 | 3 | 16.9619 | 1.5 | 0.75 | 1.6562 | 9 | 0.75 | 0.96236
| 4 | 4 | 16.9619 | 1.5 | 0.75 | 1.6562 | 9 | 0.75 | 0.9638
| 5 | 5 | 16.9619 | 1.5 | 0.75 | 1.6562 | 9 | 0.75 | 0.96273
| 6 | 6 | 16.9619 | 1.5 | 0.75 | 1.6562 | 9 | 0.75 | 0.96534
| 7 | 7 | 16.9619 | 1.5 | 0.75 | 1.6562 | 9 | 0.75 | 0.96442
| 8 | 8 | 16.9619 | 1.5 | 0.75 | 1.6562 | 9 | 0.75 | 0.9627
| 9 | 9 | 16.9619 | 1.5 | 0.75 | 1.6562 | 9 | 0.75 | 0.9628
| 10 | 10 | 16.9619 | 1.5 | 0.75 | 1.6562 | 9 | 0.75 | 0.96462
| 11 | 11 | 16.9619 | 1.5 | 0.75 | 1.6562 | 9 | 0.75 | 0.96593
| 12 | 12 | 16.9619 | 1.5 | 0.75 | 1.6562 | 9 | 0.75 | 0.96741
| 13 | 13 | 16.9619 | 1.5 | 0.75 | 1.6562 | 9 | 0.75 | 0.96755
| 14 | 14 | 16.9619 | 1.5 | 0.75 | 1.6562 | 9 | 0.75 | 0.96638
| 15 | 15 | 16.9619 | 1.5 | 0.75 | 1.6562 | 9 | 0.75 | 0.96654
| 16 | 16 | 18.1759 | 1.5 | 0.75 | 1.9812 | 10 | 0.75 | 0.90781
| 17 | 17 | 18.1759 | 1.5 | 0.75 | 1.9812 | 10 | 0.75 | 0.90983
| 18 | 18 | 18.1759 | 1.5 | 0.75 | 1.9812 | 10 | 0.75 | 0.89905
| 19 | 19 | 18.1759 | 1.5 | 0.75 | 1.9812 | 10 | 0.75 | 0.9015
| 20 | 20 | 18.1759 | 1.5 | 0.75 | 1.9812 | 10 | 0.75 | 0.90447

## Initial Conditions
Stage | Temperature (F) | Pressure (psia) | Vapor Flow (lbmol/h) | Liquid Flow (lbmol/h) | Liquid Holdup (lbmol) | Vapor Composition Component 1 | Vapor Composition Component 2 | Vapor Composition Component 3 | Liquid Composition Component 1 | Liquid Composition Component 2 | Liquid Composition Component 3 | Vapor Holdup (lbmol)
1 | 109.432 | 222.62 | 0 | 5967.3227 | 5.5513e-17 | 0.8365 | 0.16348 | 1.8298e-05 | 0.8365 | 0.16348 | 1.8298e-05 | 0
2 | 122.993 | 224.62 | 8329.8181 | 5701.1459 | 38.2665 | 0.8365 | 0.16348 | 1.8298e-05 | 0.8421 | 0.15788 | 1.8167e-05 | 40.7033
3 | 134.076 | 224.9878 | 8046.9943 | 5473.9349 | 34.5778 | 0.76891 | 0.231 | 8.7798e-05 | 0.77421 | 0.2257 | 8.0848e-05 | 11.8593
4 | 145.1795 | 225.3333 | 7884.2434 | 5329.7309 | 33.5064 | 0.68863 | 0.31112 | 0.00025018 | 0.68858 | 0.31119 | 0.00023716 | 11.6667
5 | 154.6102 | 225.662 | 7733.9317 | 5258.4789 | 32.5346 | 0.61372 | 0.38565 | 0.0006282 | 0.60834 | 0.39105 | 0.00060548 | 11.5429
6 | 161.609 | 225.9816 | 7645.3314 | 5228.9475 | 31.8998 | 0.55054 | 0.44802 | 0.0014401 | 0.54088 | 0.45772 | 0.0014002 | 11.4699
7 | 166.431 | 226.2953 | 7608.7886 | 5216.0869 | 31.4439 | 0.50018 | 0.49671 | 0.0031115 | 0.48753 | 0.50943 | 0.0030377 | 11.4259
8 | 169.7282 | 226.6055 | 7592.3163 | 5205.0455 | 31.1423 | 0.46058 | 0.53294 | 0.0064707 | 0.44607 | 0.54758 | 0.0063474 | 11.398
9 | 172.1581 | 226.9163 | 7576.1315 | 5185.711 | 30.9133 | 0.42862 | 0.55861 | 0.012767 | 0.41304 | 0.57429 | 0.012663 | 11.3812
10 | 174.259 | 227.2254 | 7569.8323 | 5147.4707 | 30.681 | 0.40133 | 0.57607 | 0.022592 | 0.38518 | 0.59209 | 0.022737 | 11.3552
11 | 176.6559 | 227.5348 | 7535.4021 | 5076.6529 | 30.3624 | 0.37641 | 0.58823 | 0.035361 | 0.36074 | 0.60538 | 0.033885 | 11.3393
12 | 179.5964 | 228.1554 | 7526.9148 | 12372.1922 | 51.0198 | 0.34212 | 0.58201 | 0.075872 | 0.32729 | 0.59203 | 0.08068 | 11.3025
13 | 182.8753 | 228.7761 | 7593.7461 | 12402.6848 | 50.7055 | 0.31407 | 0.60771 | 0.078215 | 0.30087 | 0.6164 | 0.082724 | 11.2744
14 | 186.6478 | 229.3991 | 7638.8955 | 12445.9474 | 50.3758 | 0.28619 | 0.634 | 0.079818 | 0.27492 | 0.64111 | 0.083976 | 11.252
15 | 191.0131 | 230.0529 | 7702.8658 | 12506.2342 | 51.811 | 0.25725 | 0.66139 | 0.081365 | 0.24837 | 0.66651 | 0.085114 | 11.2232
16 | 195.8376 | 230.5782 | 7778.5123 | 12584.8307 | 62.5135 | 0.22536 | 0.69148 | 0.08316 | 0.21791 | 0.69558 | 0.086511 | 12.7982
17 | 200.9341 | 231.129 | 7846.6915 | 12675.9434 | 63.841 | 0.19705 | 0.71844 | 0.084514 | 0.19146 | 0.72122 | 0.087317 | 12.7677
18 | 206.1999 | 231.6623 | 7932.6588 | 12760.6988 | 61.9763 | 0.17556 | 0.7395 | 0.084935 | 0.17224 | 0.74088 | 0.086885 | 12.7295
19 | 211.8887 | 232.1772 | 8006.0451 | 12798.4693 | 60.3139 | 0.15928 | 0.75597 | 0.084749 | 0.16188 | 0.75368 | 0.084444 | 12.6733
20 | 219.212 | 232.1772 | 8030.0253 | 0 | 0 | 0.10748 | 0.7958 | 0.096725 | 0.25348 | 0.68276 | 0.063764 | 12.6862

## Streams
Stream | Feed | Distillate | Bottom
|  | 0 | 0
Stage | 12 | 1 | 20
Pressure (psia) | 232.0604 | 218.4399 | 232.0604
Vapour fraction | 0 | 0 | 0
Temperature (F) | 174.9992 | 117.938 | 220.7103
Total molar flow (lbmol/h) | 7142.9773 | 2386.9291 | 4761.9849
|  | 0 | 0
Mole flows (lbmol/h)
n-Propane | 2380.9924 | 2161.7646 | 224.6045
n-Butane | 3968.3207 | 225.1507 | 3743.7301
N-Pentane | 793.6641 | 0.013844 | 793.6503

## Boundary State
State | Component 1 (n-Propane) | Component 2 (n-Butane) | Component 3 (n-Pentane)
top_L | 1257.7015 | 131.1836 | 0.0080733
top_V | 72.7699 | 3.0806 | 7.9377e-05
bottom_L | 37.7205 | 624.0859 | 132.1955
bottom_V | 9.4536e-10 | 8.1386e-09 | 9.1603e-10

## Energy State
Stage | Tray EL (BTU) | Tray EV (BTU)
1 | 1210.6443 | 0
2 | -224211.5198 | 82898.2198
3 | -224390.3576 | 24984.7186
4 | -232856.5848 | 24947.1838
5 | -236474.3456 | 24940.773
6 | -238410.7336 | 24940.4236
7 | -238904.1303 | 24934.7374
8 | -238639.7615 | 24928.8353
9 | -237546.509 | 24935.705
10 | -235533.1427 | 24924.4193
11 | -232541.9715 | 24955.1196
12 | -266755.4605 | 24991.6367
13 | -274138.0766 | 24968.2162
14 | -268239.8492 | 24963.0389
15 | -271497.7281 | 24949.9841
16 | -321292.257 | 28592.5908
17 | -322358.0307 | 28562.1752
18 | -308589.5123 | 28519.7988
19 | -297916.9521 | 28518.1534
20 | 140.7298 | 28981.4969

## Dynamic Memory
Stage | Prev Tray Pressure (psia) | Prev Tray Temperature (F)
1 | 222.62 | 109.432
2 | 224.62 | 122.993
3 | 224.9878 | 134.076
4 | 225.3333 | 145.1795
5 | 225.662 | 154.6102
6 | 225.9816 | 161.609
7 | 226.2953 | 166.431
8 | 226.6055 | 169.7282
9 | 226.9163 | 172.1581
10 | 227.2254 | 174.259
11 | 227.5348 | 176.6559
12 | 228.1554 | 179.5964
13 | 228.7761 | 182.8753
14 | 229.3991 | 186.6478
15 | 230.0529 | 191.0131
16 | 230.5782 | 195.8376
17 | 231.129 | 200.9341
18 | 231.6623 | 206.1999
19 | 232.1772 | 211.8887
20 | 232.1772 | 219.212

## Controller State
Controller | Value
top_pressure_integ | -4.2464e-06
top_pressure_pv_filt_psia | 222.6195
top_pressure_mv_cmd_btuph | 222.62
top_pressure_resid_abs_btups | 2704.2115
top_drum_pressure_T_prev_F | 113.3128
distillate_cmd_lbmolph | 2386.9291
bottoms_cmd_lbmolph | 4761.9849