## Specifications
Parameter | Value
Number of Stages | 20
Number of Components | 3
Condenser Type | Total
| Component 1 | Component 2 | Component 3
Component Name | n-Propane | n-Butane | n-Pentane
Condenser Duty (Btu/h) | -49988182.4365
Reboiler Duty (Btu/h) | 54844297.6708
Runtime Mode | hydraulic
Simulation Length (min) | 10
Timestep (sec) | 0.2
Log Frequency (timesteps) | 150
Thermo refresh Delta T (F)
Stage time constant [tau] (sec) | 4
Pressure Model | hydraulic
Condenser Pressure Drop (psi) | 2
Overhead Vapor Line Volume (ft3) | 56
Condenser Vapor Volume (ft3) | 100
Vapor Flow Model | energy
Equilibrium Relaxation Mode | composition-only
Equilibrium Tau (sec) | 4
Equilibrium Energy Damping Gain | 0.2
Equilibrium Relaxation Live PR | TRUE
Include Energy | TRUE
Enable Level Control | FALSE
Top Level PV Mode | true-level
Top Level SP Frac | 0.5
Top Level Kc | 0.5
Bottom Level PV Mode | molar-holdup
Bottom Level SP Frac | 0.5
Bottom Level Kc | 8
Bottom Level Ti (sec) | 120
Top Accumulator Holdup (lbmol) | 1388.9
Bottom Holdup (lbmol) | 794
Enable Pressure Control | FALSE
Pressure Control MV | condenser-duty
Top Pressure SP (psia) | 220.44
Top Pressure Kc | -150000
Condenser Duty Mode | specified
Enable Distillate Composition Control | FALSE
Distillate Composition Component | C4
Distillate Composition SP | 0.11
Distillate Composition Kc | 500
Distillate Composition Ti (sec) | 600
Distillate Composition Reflux Min (lbmol/h) | 2000
Thermo Mode | table
Vapor Holdup Relaxation (sec) | 0
Vapor Flow Relaxation (sec) | 12
Dry Tray K | 40
Distillate Drum Diameter (ft) | 12.1
Distillate Drum Length (ft) | 36.3
Bottom Sump Diameter (ft) | 18.1759
Bottom Sump Height (ft) | 12
Thermo Table | cache/thermo_table.json
Stage Geometry | Start Stage | End Stage | Diameter (ft) | Tray Spacing (ft) | Gas Void Fraction | Weir Height (in) | Weir Length (ft) | Active Area Fraction | Hydraulic C Factor
| 2 | 2 | 16.9619 | 5 | 0.75 | 2 | 9 | 0.75 | 1
| 3 | 3 | 16.9619 | 1.5 | 0.75 | 1.6562 | 9 | 0.75 | 0.96236
| 4 | 4 | 16.9619 | 1.5 | 0.75 | 1.6562 | 9 | 0.75 | 0.9638
| 5 | 5 | 16.9619 | 1.5 | 0.75 | 1.6562 | 9 | 0.75 | 0.96273
| 6 | 6 | 16.9619 | 1.5 | 0.75 | 1.6562 | 9 | 0.75 | 0.96534
| 7 | 7 | 16.9619 | 1.5 | 0.75 | 1.6562 | 9 | 0.75 | 0.96442
| 8 | 8 | 16.9619 | 1.5 | 0.75 | 1.6562 | 9 | 0.75 | 0.9627
| 9 | 9 | 16.9619 | 1.5 | 0.75 | 1.6562 | 9 | 0.75 | 0.9628
| 10 | 10 | 16.9619 | 1.5 | 0.75 | 1.6562 | 9 | 0.75 | 0.96462
| 11 | 11 | 16.9619 | 1.5 | 0.75 | 1.6562 | 9 | 0.75 | 0.96593
| 12 | 12 | 16.9619 | 1.5 | 0.75 | 1.6562 | 9 | 0.75 | 0.96741
| 13 | 13 | 16.9619 | 1.5 | 0.75 | 1.6562 | 9 | 0.75 | 0.96755
| 14 | 14 | 16.9619 | 1.5 | 0.75 | 1.6562 | 9 | 0.75 | 0.96638
| 15 | 15 | 16.9619 | 1.5 | 0.75 | 1.6562 | 9 | 0.75 | 0.96654
| 16 | 16 | 18.1759 | 1.5 | 0.75 | 1.9812 | 10 | 0.75 | 0.90781
| 17 | 17 | 18.1759 | 1.5 | 0.75 | 1.9812 | 10 | 0.75 | 0.90983
| 18 | 18 | 18.1759 | 1.5 | 0.75 | 1.9812 | 10 | 0.75 | 0.89905
| 19 | 19 | 18.1759 | 1.5 | 0.75 | 1.9812 | 10 | 0.75 | 0.9015
| 20 | 20 | 18.1759 | 1.5 | 0.75 | 1.9812 | 10 | 0.75 | 0.90447

## Initial Conditions
Stage | Temperature (F) | Pressure (psia) | Vapor Flow (lbmol/h) | Liquid Flow (lbmol/h) | Liquid Holdup (lbmol) | Vapor Composition Component 1 | Vapor Composition Component 2 | Vapor Composition Component 3 | Liquid Composition Component 1 | Liquid Composition Component 2 | Liquid Composition Component 3 | Vapor Holdup (lbmol)
1 | 113.432 | 222.62 | 0 | 5967.3227 | 1.1102e-16 | 0.83861 | 0.16138 | 1.6848e-05 | 0.83861 | 0.16138 | 1.6848e-05 | 0
2 | 122.3943 | 224.62 | 8380.2418 | 5701.1459 | 38.2665 | 0.83861 | 0.16138 | 1.6848e-05 | 0.8426 | 0.15739 | 1.7816e-05 | 41.3302
3 | 133.8839 | 224.9888 | 8052.2135 | 5473.9349 | 34.5778 | 0.85316 | 0.14681 | 2.905e-05 | 0.74594 | 0.25396 | 9.7564e-05 | 11.8199
4 | 145.2381 | 225.349 | 7878.5394 | 5329.7309 | 33.5064 | 0.76873 | 0.23116 | 0.00010736 | 0.66056 | 0.33916 | 0.00027987 | 11.623
5 | 154.7432 | 225.703 | 7725.9304 | 5258.4789 | 32.5346 | 0.69086 | 0.30883 | 0.00030881 | 0.58104 | 0.41826 | 0.00070342 | 11.497
6 | 161.7376 | 226.0549 | 7638.8426 | 5228.9475 | 31.8998 | 0.62943 | 0.36983 | 0.000743 | 0.51282 | 0.48557 | 0.001617 | 11.4235
7 | 166.5237 | 226.4055 | 7604.6422 | 5216.0869 | 31.4439 | 0.58576 | 0.41264 | 0.0015968 | 0.45695 | 0.53954 | 0.0035143 | 11.3793
8 | 169.777 | 226.755 | 7590.2312 | 5205.0455 | 31.1423 | 0.55648 | 0.44031 | 0.0032165 | 0.41163 | 0.58098 | 0.0073886 | 11.3517
9 | 172.1592 | 227.1037 | 7576.8745 | 5185.711 | 30.9133 | 0.53713 | 0.45677 | 0.006095 | 0.37381 | 0.61132 | 0.014865 | 11.3347
10 | 174.2177 | 227.4499 | 7571.165 | 5147.4707 | 30.681 | 0.5228 | 0.4668 | 0.010403 | 0.34077 | 0.63231 | 0.026924 | 11.3087
11 | 176.5582 | 227.7932 | 7538.3302 | 5076.6529 | 30.3624 | 0.50706 | 0.47707 | 0.015864 | 0.31334 | 0.64661 | 0.040048 | 11.2858
12 | 180.0876 | 228.3454 | 7493.8694 | 12372.1922 | 51.0198 | 0.50099 | 0.46736 | 0.031654 | 0.29271 | 0.61713 | 0.090159 | 11.2558
13 | 183.0572 | 228.8994 | 7584.0632 | 12402.6848 | 50.7055 | 0.46813 | 0.49814 | 0.033732 | 0.2664 | 0.641 | 0.092598 | 11.2251
14 | 186.8043 | 229.4571 | 7632.2052 | 12445.9474 | 50.3758 | 0.4275 | 0.53607 | 0.03643 | 0.24291 | 0.6634 | 0.093685 | 11.2036
15 | 191.1728 | 230.0372 | 7696.7823 | 12506.2342 | 51.811 | 0.38008 | 0.57997 | 0.039955 | 0.22119 | 0.68468 | 0.09413 | 11.1761
16 | 196.0083 | 230.5626 | 7770.1384 | 12584.8307 | 62.5135 | 0.32742 | 0.62842 | 0.044158 | 0.19632 | 0.70908 | 0.094604 | 12.7862
17 | 201.2006 | 231.1079 | 7830.967 | 12675.9434 | 63.841 | 0.27157 | 0.67817 | 0.050261 | 0.17575 | 0.72988 | 0.094366 | 12.7593
18 | 206.4725 | 231.646 | 7917.5715 | 12760.6988 | 61.9763 | 0.2182 | 0.72203 | 0.059767 | 0.16267 | 0.74488 | 0.092446 | 12.7238
19 | 212.1458 | 232.1772 | 7990.5065 | 12798.4693 | 60.3139 | 0.17322 | 0.75076 | 0.076014 | 0.16035 | 0.75347 | 0.086182 | 12.6728
20 | 219.212 | 232.1772 | 8030.0253 | 0 | 0 | 0.16035 | 0.75347 | 0.086182 | 0.16035 | 0.75347 | 0.086182 | 12.6862

## Streams
Stream | Feed | Distillate | Bottom
|  | 0 | 0
Stage | 12 | 1 | 20
Pressure (psia) | 232.0604 | 218.4399 | 232.0604
Vapour fraction | 0 | 0 | 0
Temperature (F) | 174.9992 | 117.938 | 220.7103
Total molar flow (lbmol/h) | 7142.9773 | 2386.9291 | 4761.9849
|  | 0 | 0
Mole flows (lbmol/h)
n-Propane | 2380.9924 | 2161.7646 | 224.6045
n-Butane | 3968.3207 | 225.1507 | 3743.7301
N-Pentane | 793.6641 | 0.013844 | 793.6503

## Boundary State
State | Component 1 (n-Propane) | Component 2 (n-Butane) | Component 3 (n-Pentane)
top_L | 1257.7079 | 131.1833 | 0.0080725
top_V | 72.7699 | 3.0806 | 7.9377e-05
bottom_L | 37.5986 | 624.179 | 132.2242
bottom_V | 9.4536e-10 | 8.1386e-09 | 9.1603e-10

## Energy State
Stage | Tray EL (BTU) | Tray EV (BTU)
1 | 1210.6443 | 0
2 | -224221.4885 | 82912.8907
3 | -224390.5343 | 24981.4944
4 | -232856.5866 | 24946.6455
5 | -236474.3456 | 24941.5332
6 | -238410.7336 | 24941.6709
7 | -238904.1303 | 24935.8288
8 | -238639.7615 | 24930.0763
9 | -237546.509 | 24936.2171
10 | -235533.1427 | 24925.402
11 | -232541.9715 | 24940.769
12 | -281912.1595 | 24999.6655
13 | -274546.2409 | 24967.9377
14 | -268245.4316 | 24962.2232
15 | -271497.7668 | 24944.5919
16 | -321292.2571 | 28590.3148
17 | -322358.0307 | 28562.2535
18 | -308589.5123 | 28520.1246
19 | -297916.9521 | 28525.4857
20 | 140.7298 | 28981.4969

## Dynamic Memory
Stage | Prev Tray Pressure (psia) | Prev Tray Temperature (F)
1 | 222.62 | 113.432
2 | 224.62 | 122.3943
3 | 224.9888 | 133.8839
4 | 225.349 | 145.2381
5 | 225.703 | 154.7432
6 | 226.0549 | 161.7376
7 | 226.4055 | 166.5237
8 | 226.755 | 169.777
9 | 227.1037 | 172.1592
10 | 227.4499 | 174.2177
11 | 227.7932 | 176.5582
12 | 228.3454 | 180.0876
13 | 228.8994 | 183.0572
14 | 229.4571 | 186.8043
15 | 230.0372 | 191.1728
16 | 230.5626 | 196.0083
17 | 231.1079 | 201.2006
18 | 231.646 | 206.4725
19 | 232.1772 | 212.1458
20 | 232.1772 | 219.212

## Controller State
Controller | Value
top_pressure_integ | -4.2464e-06
top_pressure_pv_filt_psia | 222.6195
top_pressure_mv_cmd_btuph | 222.62
top_pressure_resid_abs_btups | 2753.8855
top_drum_pressure_T_prev_F | 113.432
distillate_cmd_lbmolph | 2386.9291
bottoms_cmd_lbmolph | 4761.9849