## Specifications
Parameter | Value
Number of Stages | 30
Number of Components | 2
Condenser Type | Total
Component Name | N-butane | n-Pentane
Thermo Mode | relative-volatility
Relative Volatility | 1.6
Runtime Mode | parity
Include Energy | TRUE
Condenser Duty Mode | specified
Condenser Duty (Btu/h) | -650000
Reboiler Duty (Btu/h) | 650000
Simulation Length (min) | 0.5
Timestep (sec) | 0.2
Log Frequency (timesteps) | 1
Top Accumulator Holdup (lbmol) | 1
Bottom Holdup (lbmol) | 1.5
Pressure Model | static
Vapor Flow Model | profile
Stage time constant [tau] (sec) | 10
Equilibrium Relaxation Mode | phase-holdup
Equilibrium Tau (sec) | 5

## Initial Conditions
Stage | Temperature (F) | Pressure (psia) | Vapor Flow (lbmol/h) | Liquid Flow (lbmol/h) | Liquid Holdup (lbmol) | Vapor Composition Component 1 | Vapor Composition Component 2 | Liquid Composition Component 1 | Liquid Composition Component 2
1 | 180 | 14.7 | 0 | 42 | 1 | 0.36148 | 0.63852 | 0.36215 | 0.63785
2 | 181.7241 | 14.7 | 102 | 42 | 0.25 | 0.36148 | 0.63852 | 0.031388 | 0.96861
3 | 183.4483 | 14.7 | 102 | 42 | 0.25 | 0.37466 | 0.62534 | 0.061196 | 0.9388
4 | 185.1724 | 14.7 | 102 | 42 | 0.25 | 0.38666 | 0.61334 | 0.089512 | 0.91049
5 | 186.8966 | 14.7 | 102 | 42 | 0.25 | 0.39853 | 0.60147 | 0.11642 | 0.88358
6 | 188.6207 | 14.7 | 102 | 42 | 0.25 | 0.40932 | 0.59068 | 0.14199 | 0.85801
7 | 190.3448 | 14.7 | 102 | 42 | 0.25 | 0.42001 | 0.57999 | 0.16631 | 0.83369
8 | 192.069 | 14.7 | 102 | 42 | 0.25 | 0.42971 | 0.57029 | 0.18946 | 0.81054
9 | 193.7931 | 14.7 | 102 | 42 | 0.25 | 0.43931 | 0.56069 | 0.2115 | 0.7885
10 | 195.5172 | 14.7 | 102 | 42 | 0.25 | 0.44802 | 0.55198 | 0.2325 | 0.7675
11 | 197.2414 | 14.7 | 102 | 42 | 0.25 | 0.45664 | 0.54336 | 0.25253 | 0.74747
12 | 198.9655 | 14.7 | 102 | 42 | 0.25 | 0.46444 | 0.53556 | 0.27166 | 0.72834
13 | 200.6897 | 14.7 | 102 | 42 | 0.25 | 0.47216 | 0.52784 | 0.28997 | 0.71003
14 | 202.4138 | 14.7 | 102 | 42 | 0.25 | 0.47911 | 0.52089 | 0.30752 | 0.69248
15 | 204.1379 | 14.7 | 102 | 42 | 0.25 | 0.48599 | 0.51401 | 0.32441 | 0.67559
16 | 205.8621 | 14.7 | 102 | 162 | 0 | 0.49215 | 0.50785 | 0.48448 | 0.51552
17 | 207.5862 | 14.7 | 102 | 162 | 0.25 | 0.96896 | 0.031037 | 0.48426 | 0.51574
18 | 209.3103 | 14.7 | 102 | 162 | 0.25 | 0 | 1 | 0.48471 | 0.51529
19 | 211.0345 | 14.7 | 102 | 162 | 0.25 | 0.96896 | 0.031037 | 0.48426 | 0.51574
20 | 212.7586 | 14.7 | 102 | 162 | 0.25 | 0 | 1 | 0.48471 | 0.51529
21 | 214.4828 | 14.7 | 102 | 162 | 0.25 | 0.96896 | 0.031037 | 0.48426 | 0.51574
22 | 216.2069 | 14.7 | 102 | 162 | 0.25 | 0 | 1 | 0.48471 | 0.51529
23 | 217.931 | 14.7 | 102 | 162 | 0.25 | 0.96896 | 0.031037 | 0.48426 | 0.51574
24 | 219.6552 | 14.7 | 102 | 162 | 0.25 | 0 | 1 | 0.48471 | 0.51529
25 | 221.3793 | 14.7 | 102 | 162 | 0.25 | 0.96896 | 0.031037 | 0.48426 | 0.51574
26 | 223.1034 | 14.7 | 102 | 162 | 0.25 | 0 | 1 | 0.48471 | 0.51529
27 | 224.8276 | 14.7 | 102 | 162 | 0.25 | 0.96896 | 0.031037 | 0.48425 | 0.51575
28 | 226.5517 | 14.7 | 102 | 162 | 0.25 | 0 | 1 | 0.48471 | 0.51529
29 | 228.2759 | 14.7 | 102 | 162 | 0.25 | 0.96896 | 0.031038 | 0.48436 | 0.51564
30 | 230 | 14.7 | 102 | 162 | 1 | 0.48448 | 0.51552 | 0.48448 | 0.51552

## Streams
Stream | Feed | Distillate | Bottom
Stage | 16 | 1 | 30
Pressure (psia) | 14.7 | 14.7 | 14.7
Vapour fraction | 0 | 0 | 0
Temperature (F) | 205 | 180 | 230
Total molar flow (lbmol/h) | 120 | 60 | 60
Mole flows (lbmol/h)
N-butane | 60 | 57 | 3
n-Pentane | 60 | 3 | 57

## Components
Component Name
N-butane
n-Pentane

## Boundary State
State | Component 1 (N-butane) | Component 2 (n-Pentane)
top_L | 0 | 3.0868
top_V | 0.0020295 | 0.00011185
bottom_L | 1.11 | 0.38998
bottom_V | 5e-09 | 5e-09

## Energy State
Stage | Tray EL (BTU) | Tray EV (BTU)
1 | -15462.0302 | 0
2 | -3864.3275 | 36.9588
3 | -3862.7542 | 35.8378
4 | -3860.6563 | 36.9584
5 | -3857.8592 | 35.8382
6 | -3854.1298 | 36.958
7 | -3849.1573 | 35.8387
8 | -3842.5279 | 36.9576
9 | -3833.691 | 35.8391
10 | -3821.9163 | 36.9572
11 | -3806.2415 | 35.8395
12 | -3785.4116 | 36.9568
13 | -3757.8173 | 35.84
14 | -3721.4444 | 36.9564
15 | -3673.8561 | 35.8404
16 | -100.1787 | 117426.7748
17 | -250000 | -3614.3772
18 | -250000 | 3758.5708
19 | -250000 | -3908.5175
20 | -250000 | 4064.4463
21 | -250000 | -4226.5959
22 | -250000 | 4395.2143
23 | -250000 | -4570.5597
24 | -250000 | 4752.9005
25 | -250000 | -4942.5157
26 | -250000 | 5139.6955
27 | -250000 | -5344.7418
28 | -250000 | 5557.9683
29 | -250000 | -4665.7826
30 | -995987.6528 | 2572.2017

## Dynamic Memory
Stage | Prev Tray Pressure (psia) | Prev Tray Temperature (F)
1 | 14.7 | 180
2 | 39.0047 | 181.7241
3 | 39.1096 | 183.4483
4 | 39.2144 | 185.1724
5 | 39.3193 | 186.8966
6 | 39.4241 | 188.6207
7 | 39.529 | 190.3448
8 | 39.6338 | 192.069
9 | 39.7387 | 193.7931
10 | 39.8435 | 195.5172
11 | 39.9484 | 197.2414
12 | 40.0532 | 198.9655
13 | 40.1581 | 200.6897
14 | 40.2629 | 202.4138
15 | 40.3678 | 204.1379
16 | 128600.5037 | 205.8621
17 | 41.3869 | 207.5862
18 | 41.4938 | 209.3103
19 | 41.6007 | 211.0345
20 | 41.7077 | 212.7586
21 | 41.8146 | 214.4828
22 | 41.9216 | 216.2069
23 | 42.0285 | 217.931
24 | 42.1354 | 219.6552
25 | 42.2424 | 221.3793
26 | 42.3493 | 223.1034
27 | 42.4563 | 224.8276
28 | 42.5632 | 226.5517
29 | 21.3398 | 228.2759
30 | 14.7 | 230

## Controller State
Controller | Value
top_pressure_pv_filt_psia | 14.7
top_pressure_resid_abs_btups | 0.1652
top_drum_pressure_T_prev_F | 180
distillate_cmd_lbmolph | 60
bottoms_cmd_lbmolph | 60