## Specifications
Parameter | Value
Number of Stages | 30
Number of Components | 2
Condenser Type | Total
Component Name | N-butane | n-Pentane
Thermo Mode | relative-volatility
Relative Volatility | 1.6
Runtime Mode | parity
Include Energy
Condenser Duty Mode | specified
Condenser Duty (Btu/h) | -650000
Reboiler Duty (Btu/h) | 650000
Simulation Length (min) | 5
Timestep (sec) | 0.2
Log Frequency (timesteps) | 300
Top Accumulator Holdup (lbmol) | 10
Bottom Holdup (lbmol) | 10
Pressure Model | static
Vapor Flow Model | profile
Stage time constant [tau] (sec) | 10
Vapor Holdup Relaxation (sec) | 0
Equilibrium Relaxation Mode | composition-only
Equilibrium Tau (sec) | 0.5

## Initial Conditions
Stage | Temperature (F) | Pressure (psia) | Vapor Flow (lbmol/h) | Liquid Flow (lbmol/h) | Liquid Holdup (lbmol) | Vapor Holdup (lbmol) | Vapor Composition Component 1 | Vapor Composition Component 2 | Liquid Composition Component 1 | Liquid Composition Component 2
1 | 180 | 14.7 | 0 | 42 | 5 | 0 | 0.9312 | 0.068804 | 0.93522 | 0.064779
2 | 181.7241 | 14.7 | 102 | 42 | 5 | 0.5 | 0.9312 | 0.068804 | 0.89528 | 0.10472
3 | 183.4483 | 14.7 | 102 | 42 | 5 | 0.5 | 0.9067 | 0.093297 | 0.85958 | 0.14042
4 | 185.1724 | 14.7 | 102 | 42 | 5 | 0.5 | 0.88296 | 0.11704 | 0.82594 | 0.17406
5 | 186.8966 | 14.7 | 102 | 42 | 5 | 0.5 | 0.85894 | 0.14106 | 0.79284 | 0.20716
6 | 188.6207 | 14.7 | 102 | 42 | 5 | 0.5 | 0.83432 | 0.16568 | 0.7598 | 0.2402
7 | 190.3448 | 14.7 | 102 | 42 | 5 | 0.5 | 0.80898 | 0.19102 | 0.72672 | 0.27328
8 | 192.069 | 14.7 | 102 | 42 | 5 | 0.5 | 0.78289 | 0.21711 | 0.69358 | 0.30642
9 | 193.7931 | 14.7 | 102 | 42 | 5 | 0.5 | 0.75605 | 0.24395 | 0.66043 | 0.33957
10 | 195.5172 | 14.7 | 102 | 42 | 5 | 0.5 | 0.72857 | 0.27143 | 0.62743 | 0.37257
11 | 197.2414 | 14.7 | 102 | 42 | 5 | 0.5 | 0.70081 | 0.29919 | 0.595 | 0.405
12 | 198.9655 | 14.7 | 102 | 42 | 5 | 0.5 | 0.67359 | 0.32641 | 0.56404 | 0.43596
13 | 200.6897 | 14.7 | 102 | 42 | 5 | 0.5 | 0.64844 | 0.35156 | 0.53611 | 0.46389
14 | 202.4138 | 14.7 | 102 | 42 | 5 | 0.5 | 0.62751 | 0.37249 | 0.51331 | 0.48669
15 | 204.1379 | 14.7 | 102 | 42 | 5 | 0.5 | 0.6128 | 0.3872 | 0.4975 | 0.5025
16 | 205.8621 | 14.7 | 102 | 162 | 5 | 0.5 | 0.60505 | 0.39495 | 0.48956 | 0.51044
17 | 207.5862 | 14.7 | 102 | 162 | 5 | 0.5 | 0.5909 | 0.4091 | 0.47501 | 0.52499
18 | 209.3103 | 14.7 | 102 | 162 | 5 | 0.5 | 0.57168 | 0.42832 | 0.45551 | 0.54449
19 | 211.0345 | 14.7 | 102 | 162 | 5 | 0.5 | 0.5475 | 0.4525 | 0.43142 | 0.56858
20 | 212.7586 | 14.7 | 102 | 162 | 5 | 0.5 | 0.51885 | 0.48115 | 0.40353 | 0.59647
21 | 214.4828 | 14.7 | 102 | 162 | 5 | 0.5 | 0.48645 | 0.51355 | 0.37284 | 0.62716
22 | 216.2069 | 14.7 | 102 | 162 | 5 | 0.5 | 0.45105 | 0.54895 | 0.3403 | 0.6597
23 | 217.931 | 14.7 | 102 | 162 | 5 | 0.5 | 0.41338 | 0.58662 | 0.30677 | 0.69323
24 | 219.6552 | 14.7 | 102 | 162 | 5 | 0.5 | 0.37411 | 0.62589 | 0.27297 | 0.72703
25 | 221.3793 | 14.7 | 102 | 162 | 5 | 0.5 | 0.33403 | 0.66597 | 0.23962 | 0.76038
26 | 223.1034 | 14.7 | 102 | 162 | 5 | 0.5 | 0.2943 | 0.7057 | 0.20763 | 0.79237
27 | 224.8276 | 14.7 | 102 | 162 | 5 | 0.5 | 0.25671 | 0.74329 | 0.17828 | 0.82172
28 | 226.5517 | 14.7 | 102 | 162 | 5 | 0.5 | 0.22379 | 0.77621 | 0.15325 | 0.84675
29 | 228.2759 | 14.7 | 102 | 162 | 5 | 0.5 | 0.1987 | 0.8013 | 0.13451 | 0.86549
30 | 230 | 14.7 | 102 | 162 | 5 | 0.5 | 0.18474 | 0.81526 | 0.1241 | 0.8759

## Streams
Stream | Feed | Distillate | Bottom
Stage | 16 | 1 | 30
Pressure (psia) | 14.7 | 14.7 | 14.7
Vapour fraction | 0 | 0 | 0
Temperature (F) | 205 | 180 | 230
Total molar flow (lbmol/h) | 120 | 60 | 60
Mole flows (lbmol/h)
N-butane | 60 | 57 | 3
n-Pentane | 60 | 3 | 57

## Components
Component Name
N-butane
n-Pentane

## Boundary State
State | Component 1 (N-butane) | Component 2 (n-Pentane)
top_L | 9.3699 | 0.63007
top_V | 0.0020295 | 0.00011185
bottom_L | 1.1936 | 8.8064
bottom_V | 0 | 0

## Energy State
Stage | Tray EL (BTU) | Tray EV (BTU)
1 | 0 | 0
2 | 0 | 0
3 | 0 | 0
4 | 0 | 0
5 | 0 | 0
6 | 0 | 0
7 | 0 | 0
8 | 0 | 0
9 | 0 | 0
10 | 0 | 0
11 | 0 | 0
12 | 0 | 0
13 | 0 | 0
14 | 0 | 0
15 | 0 | 0
16 | 0 | 0
17 | 0 | 0
18 | 0 | 0
19 | 0 | 0
20 | 0 | 0
21 | 0 | 0
22 | 0 | 0
23 | 0 | 0
24 | 0 | 0
25 | 0 | 0
26 | 0 | 0
27 | 0 | 0
28 | 0 | 0
29 | 0 | 0
30 | 0 | 0

## Dynamic Memory
Stage | Prev Tray Pressure (psia) | Prev Tray Temperature (F)
1 | 14.7 | 180
2 | 3441.5927 | 181.7241
3 | 3450.844 | 183.4483
4 | 3460.0954 | 185.1724
5 | 3469.3468 | 186.8966
6 | 3478.5982 | 188.6207
7 | 3487.8496 | 190.3448
8 | 3497.1009 | 192.069
9 | 3506.3523 | 193.7931
10 | 3515.6037 | 195.5172
11 | 3524.8551 | 197.2414
12 | 3534.1065 | 198.9655
13 | 3543.3578 | 200.6897
14 | 3552.6092 | 202.4138
15 | 3561.8606 | 204.1379
16 | 3571.1122 | 205.8621
17 | 3580.3634 | 207.5862
18 | 3589.6147 | 209.3103
19 | 3598.8661 | 211.0345
20 | 3608.1175 | 212.7586
21 | 3617.3689 | 214.4828
22 | 3626.6203 | 216.2069
23 | 3635.8716 | 217.931
24 | 3645.123 | 219.6552
25 | 3654.3744 | 221.3793
26 | 3663.6258 | 223.1034
27 | 3672.8771 | 224.8276
28 | 3682.1285 | 226.5517
29 | 3691.3799 | 228.2759
30 | 3700.6313 | 230

## Controller State
Controller | Value
top_pressure_pv_filt_psia | 14.7
top_drum_pressure_T_prev_F | 180
distillate_cmd_lbmolph | 60
bottoms_cmd_lbmolph | 60