## Specifications
Parameter | Value
Number of Stages | 30
Number of Components | 2
Condenser Type | Total
Component Name | N-butane | n-Pentane
Thermo Mode | relative-volatility
Relative Volatility | 1.6
Runtime Mode | parity
Include Energy | TRUE
Condenser Duty Mode | specified
Condenser Duty (Btu/h) | -650000
Reboiler Duty (Btu/h) | 650000
Simulation Length (min) | 5
Timestep (sec) | 0.2
Log Frequency (timesteps) | 300
Top Accumulator Holdup (lbmol) | 10
Bottom Holdup (lbmol) | 10
Pressure Model | static
Vapor Flow Model | profile
Stage time constant [tau] (sec) | 10
Equilibrium Relaxation Mode | composition-only
Equilibrium Tau (sec) | 0.5

## Initial Conditions
Stage | Temperature (F) | Pressure (psia) | Vapor Flow (lbmol/h) | Liquid Flow (lbmol/h) | Liquid Holdup (lbmol) | Vapor Holdup (lbmol) | Vapor Composition Component 1 | Vapor Composition Component 2 | Liquid Composition Component 1 | Liquid Composition Component 2
1 | 180 | 14.7 | 0 | 42 | 5 | 0 | 0.68603 | 0.31397 | 0.73756 | 0.26244
2 | 181.7241 | 14.7 | 102 | 42 | 5 | 0.0075155 | 0.68603 | 0.31397 | 0.57132 | 0.42868
3 | 183.4483 | 14.7 | 102 | 42 | 5 | 0.0078155 | 0.79681 | 0.20319 | 0.62882 | 0.37118
4 | 185.1724 | 14.7 | 102 | 42 | 5 | 0.0078261 | 0.7071 | 0.2929 | 0.66692 | 0.33308
5 | 186.8966 | 14.7 | 102 | 42 | 5 | 0.0077681 | 0.82917 | 0.17083 | 0.68681 | 0.31319
6 | 188.6207 | 14.7 | 102 | 42 | 5 | 0.0077536 | 0.67379 | 0.32621 | 0.68984 | 0.31016
7 | 190.3448 | 14.7 | 102 | 42 | 5 | 0.0076902 | 0.83363 | 0.16637 | 0.67938 | 0.32062
8 | 192.069 | 14.7 | 102 | 42 | 5 | 0.0076846 | 0.60921 | 0.39079 | 0.66014 | 0.33986
9 | 193.7931 | 14.7 | 102 | 42 | 5 | 0.0076376 | 0.83099 | 0.16901 | 0.63637 | 0.36363
10 | 195.5172 | 14.7 | 102 | 42 | 5 | 0.0076209 | 0.5307 | 0.4693 | 0.61134 | 0.38866
11 | 197.2414 | 14.7 | 102 | 42 | 5 | 0.0076037 | 0.83637 | 0.16363 | 0.58657 | 0.41343
12 | 198.9655 | 14.7 | 102 | 42 | 5 | 0.0075569 | 0.44675 | 0.55325 | 0.56358 | 0.43642
13 | 200.6897 | 14.7 | 102 | 42 | 5 | 0.0075591 | 0.85682 | 0.14318 | 0.54234 | 0.45766
14 | 202.4138 | 14.7 | 102 | 42 | 5 | 0.0074972 | 0.36182 | 0.63818 | 0.52385 | 0.47615
15 | 204.1379 | 14.7 | 102 | 42 | 5 | 0.0074466 | 0.89422 | 0.10578 | 0.50768 | 0.49232
16 | 205.8621 | 14.7 | 102 | 162 | 5 | 0.007364 | 0.28388 | 0.71612 | 0.49769 | 0.50231
17 | 207.5862 | 14.7 | 102 | 162 | 5 | 0.0073353 | 0.93409 | 0.065908 | 0.49216 | 0.50784
18 | 209.3103 | 14.7 | 102 | 162 | 5 | 0.0073281 | 0.21935 | 0.78065 | 0.48605 | 0.51395
19 | 211.0345 | 14.7 | 102 | 162 | 5 | 0.0072762 | 0.96726 | 0.03274 | 0.47851 | 0.52149
20 | 212.7586 | 14.7 | 102 | 162 | 5 | 0.0072312 | 0.15379 | 0.84621 | 0.4704 | 0.5296
21 | 214.4828 | 14.7 | 102 | 162 | 5 | 0.007225 | 0.98601 | 0.013995 | 0.46079 | 0.53921
22 | 216.2069 | 14.7 | 102 | 162 | 5 | 0.0072074 | 0.097245 | 0.90275 | 0.45069 | 0.54931
23 | 217.931 | 14.7 | 102 | 162 | 5 | 0.0071903 | 0.99658 | 0.0034195 | 0.4392 | 0.5608
24 | 219.6552 | 14.7 | 102 | 162 | 5 | 0.0071751 | 0.043657 | 0.95634 | 0.42752 | 0.57248
25 | 221.3793 | 14.7 | 102 | 162 | 5 | 0.0071409 | 1 | 0 | 0.41486 | 0.58514
26 | 223.1034 | 14.7 | 102 | 162 | 5 | 0.0070102 | 0 | 1 | 0.40257 | 0.59743
27 | 224.8276 | 14.7 | 102 | 162 | 5 | 0.0070198 | 0.9772 | 0.022799 | 0.38977 | 0.61023
28 | 226.5517 | 14.7 | 102 | 162 | 5 | 0.0070343 | 0 | 1 | 0.37796 | 0.62204
29 | 228.2759 | 14.7 | 102 | 162 | 5 | 0.003541 | 0.94759 | 0.05241 | 0.36764 | 0.63236
30 | 230 | 14.7 | 102 | 162 | 5 | 0.0019861 | 0.47174 | 0.52826 | 0.3582 | 0.6418

## Streams
Stream | Feed | Distillate | Bottom
Stage | 16 | 1 | 30
Pressure (psia) | 14.7 | 14.7 | 14.7
Vapour fraction | 0 | 0 | 0
Temperature (F) | 205 | 180 | 230
Total molar flow (lbmol/h) | 120 | 60 | 60
Mole flows (lbmol/h)
N-butane | 60 | 57 | 3
n-Pentane | 60 | 3 | 57

## Components
Component Name
N-butane
n-Pentane

## Boundary State
State | Component 1 (N-butane) | Component 2 (n-Pentane)
top_L | 4.8837 | 5.1163
top_V | 0.0020295 | 0.00011185
bottom_L | 4.7871 | 5.2129
bottom_V | 0 | 0

## Energy State
Stage | Tray EL (BTU) | Tray EV (BTU)
1 | 0 | 0
2 | 0 | 0
3 | 0 | 0
4 | 0 | 0
5 | 0 | 0
6 | 0 | 0
7 | 0 | 0
8 | 0 | 0
9 | 0 | 0
10 | 0 | 0
11 | 0 | 0
12 | 0 | 0
13 | 0 | 0
14 | 0 | 0
15 | 0 | 0
16 | 0 | 0
17 | 0 | 0
18 | 0 | 0
19 | 0 | 0
20 | 0 | 0
21 | 0 | 0
22 | 0 | 0
23 | 0 | 0
24 | 0 | 0
25 | 0 | 0
26 | 0 | 0
27 | 0 | 0
28 | 0 | 0
29 | 0 | 0
30 | 0 | 0

## Dynamic Memory
Stage | Prev Tray Pressure (psia) | Prev Tray Temperature (F)
1 | 14.7 | 180
2 | 51.7307 | 181.7241
3 | 53.9402 | 183.4483
4 | 54.158 | 185.1724
5 | 53.9003 | 186.8966
6 | 53.9435 | 188.6207
7 | 53.6445 | 190.3448
8 | 53.7476 | 192.069
9 | 53.5604 | 193.7931
10 | 53.584 | 195.5172
11 | 53.6037 | 197.2414
12 | 53.4136 | 198.9655
13 | 53.5689 | 200.6897
14 | 53.2692 | 202.4138
15 | 53.0478 | 204.1379
16 | 52.5952 | 205.8621
17 | 52.5263 | 207.5862
18 | 52.6099 | 209.3103
19 | 52.3721 | 211.0345
20 | 52.1822 | 212.7586
21 | 52.271 | 214.4828
22 | 52.2769 | 216.2069
23 | 52.2857 | 217.931
24 | 52.308 | 219.6552
25 | 52.1911 | 221.3793
26 | 51.3657 | 223.1034
27 | 51.5654 | 224.8276
28 | 51.8023 | 226.5517
29 | 26.1427 | 228.2759
30 | 14.7 | 230

## Controller State
Controller | Value
top_pressure_pv_filt_psia | 14.7
top_drum_pressure_T_prev_F | 180
distillate_cmd_lbmolph | 60
bottoms_cmd_lbmolph | 60