## Specifications
Parameter | Value
Number of Stages | 30
Number of Components | 2
Condenser Type | Total
Component Name | N-butane | n-Pentane
Thermo Mode | relative-volatility
Relative Volatility | 1.6
Runtime Mode | parity
Include Energy | TRUE
Condenser Duty Mode | specified
Condenser Duty (Btu/h) | -650000
Reboiler Duty (Btu/h) | 650000
Simulation Length (min) | 5
Timestep (sec) | 0.2
Log Frequency (timesteps) | 300
Top Accumulator Holdup (lbmol) | 10
Bottom Holdup (lbmol) | 10
Pressure Model | static
Vapor Flow Model | profile
Stage time constant [tau] (sec) | 10
Equilibrium Relaxation Mode | composition-only
Equilibrium Tau (sec) | 0.5

## Initial Conditions
Stage | Temperature (F) | Pressure (psia) | Vapor Flow (lbmol/h) | Liquid Flow (lbmol/h) | Liquid Holdup (lbmol) | Vapor Composition Component 1 | Vapor Composition Component 2 | Liquid Composition Component 1 | Liquid Composition Component 2
1 | 180 | 14.7 | 0 | 42 | 5 | 9.1498e-07 | 1 | 0.10698 | 0.89302
2 | 181.7241 | 14.7 | 102 | 42 | 5 | 9.1498e-07 | 1 | 0.59952 | 0.40048
3 | 183.4483 | 14.7 | 102 | 42 | 5 | 0.15534 | 0.84466 | 0.8103 | 0.1897
4 | 185.1724 | 14.7 | 102 | 42 | 5 | 9.1566e-07 | 1 | 0.86734 | 0.13266
5 | 186.8966 | 14.7 | 102 | 42 | 5 | 0.15534 | 0.84466 | 0.86173 | 0.13827
6 | 188.6207 | 14.7 | 102 | 42 | 5 | 9.1634e-07 | 1 | 0.83677 | 0.16323
7 | 190.3448 | 14.7 | 102 | 42 | 5 | 0.15534 | 0.84466 | 0.80698 | 0.19302
8 | 192.069 | 14.7 | 102 | 42 | 5 | 9.1703e-07 | 1 | 0.77617 | 0.22383
9 | 193.7931 | 14.7 | 102 | 42 | 5 | 0.15534 | 0.84466 | 0.74517 | 0.25483
10 | 195.5172 | 14.7 | 102 | 42 | 5 | 9.1771e-07 | 1 | 0.71414 | 0.28586
11 | 197.2414 | 14.7 | 102 | 42 | 5 | 0.15534 | 0.84466 | 0.6831 | 0.3169
12 | 198.9655 | 14.7 | 102 | 42 | 5 | 9.1839e-07 | 1 | 0.65207 | 0.34793
13 | 200.6897 | 14.7 | 102 | 42 | 5 | 0.15534 | 0.84466 | 0.62103 | 0.37897
14 | 202.4138 | 14.7 | 102 | 42 | 5 | 9.1907e-07 | 1 | 0.59 | 0.41
15 | 204.1379 | 14.7 | 102 | 42 | 5 | 0.15534 | 0.84466 | 0.55897 | 0.44103
16 | 205.8621 | 14.7 | 102 | 162 | 5 | 9.1975e-07 | 1 | 0.51312 | 0.48688
17 | 207.5862 | 14.7 | 102 | 162 | 5 | 0.15534 | 0.84466 | 0.51048 | 0.48952
18 | 209.3103 | 14.7 | 102 | 162 | 5 | 5.7399e-16 | 1 | 0.50641 | 0.49359
19 | 211.0345 | 14.7 | 102 | 162 | 5 | 0.15534 | 0.84466 | 0.49952 | 0.50048
20 | 212.7586 | 14.7 | 102 | 162 | 5 | 9.1838e-16 | 1 | 0.48848 | 0.51152
21 | 214.4828 | 14.7 | 102 | 162 | 5 | 0.15534 | 0.84466 | 0.47257 | 0.52743
22 | 216.2069 | 14.7 | 102 | 162 | 5 | 7.0792e-16 | 1 | 0.45196 | 0.54804
23 | 217.931 | 14.7 | 102 | 162 | 5 | 0.15534 | 0.84466 | 0.42746 | 0.57254
24 | 219.6552 | 14.7 | 102 | 162 | 5 | 6.6965e-16 | 1 | 0.40017 | 0.59983
25 | 221.3793 | 14.7 | 102 | 162 | 5 | 0.15534 | 0.84466 | 0.3711 | 0.6289
26 | 223.1034 | 14.7 | 102 | 162 | 5 | 6.5052e-16 | 1 | 0.34102 | 0.65898
27 | 224.8276 | 14.7 | 102 | 162 | 5 | 0.15534 | 0.84466 | 0.31041 | 0.68959
28 | 226.5517 | 14.7 | 102 | 162 | 5 | 0 | 1 | 0.27955 | 0.72045
29 | 228.2759 | 14.7 | 102 | 162 | 5 | 0.15534 | 0.84466 | 0.24858 | 0.75142
30 | 230 | 14.7 | 102 | 162 | 5 | 0.07767 | 0.92233 | 0.21757 | 0.78243

## Streams
Stream | Feed | Distillate | Bottom
Stage | 16 | 1 | 30
Pressure (psia) | 14.7 | 14.7 | 14.7
Vapour fraction | 0 | 0 | 0
Temperature (F) | 205 | 180 | 230
Total molar flow (lbmol/h) | 120 | 60 | 60
Mole flows (lbmol/h)
N-butane | 60 | 57 | 3
n-Pentane | 60 | 3 | 57

## Components
Component Name
N-butane
n-Pentane

## Boundary State
State | Component 1 (N-butane) | Component 2 (n-Pentane)
top_L | 1.3968 | 8.6032
top_V | 0.0020295 | 0.00011185
bottom_L | 1.8818 | 8.1182
bottom_V | 0 | 0

## Energy State
Stage | Tray EL (BTU) | Tray EV (BTU)
1 | 0 | 0
2 | 0 | 0
3 | 0 | 0
4 | 0 | 0
5 | 0 | 0
6 | 0 | 0
7 | 0 | 0
8 | 0 | 0
9 | 0 | 0
10 | 0 | 0
11 | 0 | 0
12 | 0 | 0
13 | 0 | 0
14 | 0 | 0
15 | 0 | 0
16 | 0 | 0
17 | 0 | 0
18 | 0 | 0
19 | 0 | 0
20 | 0 | 0
21 | 0 | 0
22 | 0 | 0
23 | 0 | 0
24 | 0 | 0
25 | 0 | 0
26 | 0 | 0
27 | 0 | 0
28 | 0 | 0
29 | 0 | 0
30 | 0 | 0

## Dynamic Memory
Stage | Prev Tray Pressure (psia) | Prev Tray Temperature (F)
1 | 14.7 | 180
2 | 39.0047 | 181.7241
3 | 39.1096 | 183.4483
4 | 39.2144 | 185.1724
5 | 39.3193 | 186.8966
6 | 39.4241 | 188.6207
7 | 39.529 | 190.3448
8 | 39.6338 | 192.069
9 | 39.7387 | 193.7931
10 | 39.8435 | 195.5172
11 | 39.9484 | 197.2414
12 | 40.0532 | 198.9655
13 | 40.1581 | 200.6897
14 | 40.2629 | 202.4138
15 | 40.3678 | 204.1379
16 | 40.4728 | 205.8621
17 | 40.5775 | 207.5862
18 | 40.6823 | 209.3103
19 | 40.7871 | 211.0345
20 | 40.892 | 212.7586
21 | 40.9968 | 214.4828
22 | 41.1017 | 216.2069
23 | 41.2065 | 217.931
24 | 41.3114 | 219.6552
25 | 41.4162 | 221.3793
26 | 41.5211 | 223.1034
27 | 41.6259 | 224.8276
28 | 41.7308 | 226.5517
29 | 20.9178 | 228.2759
30 | 14.7 | 230

## Controller State
Controller | Value
top_pressure_pv_filt_psia | 14.7
top_drum_pressure_T_prev_F | 180
distillate_cmd_lbmolph | 60
bottoms_cmd_lbmolph | 60