## Specifications
Parameter | Value
Number of Stages | 30
Number of Components | 2
Condenser Type | Total
Component Name | N-butane | n-Pentane
Thermo Mode | relative-volatility
Relative Volatility | 1.6
Runtime Mode | parity
Include Energy | TRUE
Condenser Duty Mode | specified
Condenser Duty (Btu/h) | -650000
Reboiler Duty (Btu/h) | 650000
Simulation Length (min) | 5
Timestep (sec) | 0.2
Log Frequency (timesteps) | 300
Top Accumulator Holdup (lbmol) | 1
Bottom Holdup (lbmol) | 1.5
Pressure Model | static
Vapor Flow Model | profile
Stage time constant [tau] (sec) | 10
Equilibrium Relaxation Mode | composition-only
Equilibrium Tau (sec) | 0.5

## Initial Conditions
Stage | Temperature (F) | Pressure (psia) | Vapor Flow (lbmol/h) | Liquid Flow (lbmol/h) | Liquid Holdup (lbmol) | Vapor Composition Component 1 | Vapor Composition Component 2 | Liquid Composition Component 1 | Liquid Composition Component 2
1 | 180 | 14.7 | 0 | 42 | 1 | 0.32402 | 0.67598 | 0.34196 | 0.65804
2 | 181.7241 | 14.7 | 102 | 42 | 0.25 | 0.32402 | 0.67598 | 0.17271 | 0.82729
3 | 183.4483 | 14.7 | 102 | 42 | 0.25 | 0.39335 | 0.60665 | 0.295 | 0.705
4 | 185.1724 | 14.7 | 102 | 42 | 0.25 | 0.44066 | 0.55934 | 0.3794 | 0.6206
5 | 186.8966 | 14.7 | 102 | 42 | 0.25 | 0.47159 | 0.52841 | 0.43516 | 0.56484
6 | 188.6207 | 14.7 | 102 | 42 | 0.25 | 0.49036 | 0.50964 | 0.47047 | 0.52953
7 | 190.3448 | 14.7 | 102 | 42 | 0.25 | 0.50068 | 0.49932 | 0.49153 | 0.50847
8 | 192.069 | 14.7 | 102 | 42 | 0.25 | 0.50535 | 0.49465 | 0.50304 | 0.49696
9 | 193.7931 | 14.7 | 102 | 42 | 0.25 | 0.50646 | 0.49354 | 0.50827 | 0.49173
10 | 195.5172 | 14.7 | 102 | 42 | 0.25 | 0.50547 | 0.49453 | 0.50954 | 0.49046
11 | 197.2414 | 14.7 | 102 | 42 | 0.25 | 0.50335 | 0.49665 | 0.50845 | 0.49155
12 | 198.9655 | 14.7 | 102 | 42 | 0.25 | 0.50077 | 0.49923 | 0.50667 | 0.49333
13 | 200.6897 | 14.7 | 102 | 42 | 0.25 | 0.49832 | 0.50168 | 0.50425 | 0.49575
14 | 202.4138 | 14.7 | 102 | 42 | 0.25 | 0.49599 | 0.50401 | 0.50143 | 0.49857
15 | 204.1379 | 14.7 | 102 | 42 | 0.25 | 0.49385 | 0.50615 | 0.49854 | 0.50146
16 | 205.8621 | 14.7 | 102 | 162 | 0 | 0.49201 | 0.50799 | 0.48448 | 0.51552
17 | 207.5862 | 14.7 | 102 | 162 | 0.25 | 0.4834 | 0.5166 | 0.48422 | 0.51578
18 | 209.3103 | 14.7 | 102 | 162 | 0.25 | 0.483 | 0.517 | 0.48391 | 0.51609
19 | 211.0345 | 14.7 | 102 | 162 | 0.25 | 0.48257 | 0.51743 | 0.48356 | 0.51644
20 | 212.7586 | 14.7 | 102 | 162 | 0.25 | 0.48209 | 0.51791 | 0.48317 | 0.51683
21 | 214.4828 | 14.7 | 102 | 162 | 0.25 | 0.48157 | 0.51843 | 0.48273 | 0.51727
22 | 216.2069 | 14.7 | 102 | 162 | 0.25 | 0.48101 | 0.51899 | 0.48224 | 0.51776
23 | 217.931 | 14.7 | 102 | 162 | 0.25 | 0.48043 | 0.51957 | 0.48171 | 0.51829
24 | 219.6552 | 14.7 | 102 | 162 | 0.25 | 0.47982 | 0.52018 | 0.48114 | 0.51886
25 | 221.3793 | 14.7 | 102 | 162 | 0.25 | 0.47918 | 0.52082 | 0.48054 | 0.51946
26 | 223.1034 | 14.7 | 102 | 162 | 0.25 | 0.47854 | 0.52146 | 0.4799 | 0.5201
27 | 224.8276 | 14.7 | 102 | 162 | 0.25 | 0.47791 | 0.52209 | 0.47924 | 0.52076
28 | 226.5517 | 14.7 | 102 | 162 | 0.25 | 0.47729 | 0.52271 | 0.47857 | 0.52143
29 | 228.2759 | 14.7 | 102 | 162 | 0.25 | 0.47671 | 0.52329 | 0.47804 | 0.52196
30 | 230 | 14.7 | 102 | 162 | 1 | 0.47639 | 0.52361 | 0.47643 | 0.52357

## Streams
Stream | Feed | Distillate | Bottom
Stage | 16 | 1 | 30
Pressure (psia) | 14.7 | 14.7 | 14.7
Vapour fraction | 0 | 0 | 0
Temperature (F) | 205 | 180 | 230
Total molar flow (lbmol/h) | 120 | 60 | 60
Mole flows (lbmol/h)
N-butane | 60 | 57 | 3
n-Pentane | 60 | 3 | 57

## Components
Component Name
N-butane
n-Pentane

## Boundary State
State | Component 1 (N-butane) | Component 2 (n-Pentane)
top_L | 0 | 1.6362
top_V | 0.0020295 | 0.00011185
bottom_L | 1.0648 | 0.4352
bottom_V | 5e-09 | 5e-09

## Energy State
Stage | Tray EL (BTU) | Tray EV (BTU)
1 | -15005.3441 | 0
2 | -3712.0998 | 42.7968
3 | -3659.7993 | 45.0422
4 | -3590.1665 | 47.4069
5 | -3497.7996 | 48.5118
6 | -3376.3246 | 49.079
7 | -3219.0965 | 48.7836
8 | -3020.5823 | 48.4544
9 | -2778.2639 | 48.1715
10 | -2494.5005 | 47.3944
11 | -2177.5745 | 46.6401
12 | -1841.2947 | 38.2451
13 | -1503.0435 | 36.3316
14 | -1180.7847 | 36.3707
15 | -889.9505 | 36.3318
16 | -100.1787 | 51383.438
17 | -250000 | -68.6387
18 | -250000 | 102.6435
19 | -250000 | -153.3376
20 | -250000 | 228.8327
21 | -250000 | -341.0101
22 | -250000 | 507.1455
23 | -250000 | -753.9042
24 | -250000 | 1121.7308
25 | -250000 | -1658.8877
26 | -249999.9999 | 2434.8098
27 | -249999.9994 | -3516.7801
28 | -249999.9974 | 4903.234
29 | -249999.9904 | -4665.7826
30 | -994827.347 | 2572.2017

## Dynamic Memory
Stage | Prev Tray Pressure (psia) | Prev Tray Temperature (F)
1 | 14.7 | 180
2 | 45.9225 | 181.7241
3 | 48.4622 | 183.4483
4 | 51.1422 | 185.1724
5 | 52.4752 | 186.8966
6 | 53.2279 | 188.6207
7 | 53.0516 | 190.3448
8 | 52.8273 | 192.069
9 | 52.6675 | 193.7931
10 | 51.9383 | 195.5172
11 | 51.2719 | 197.2414
12 | 42.1197 | 198.9655
13 | 40.1581 | 200.6897
14 | 40.2629 | 202.4138
15 | 40.3678 | 204.1379
16 | 57178.2642 | 205.8621
17 | 50.6481 | 207.5862
18 | 50.7467 | 209.3103
19 | 50.847 | 211.0345
20 | 50.9457 | 212.7586
21 | 51.0248 | 214.4828
22 | 51.0859 | 216.2069
23 | 51.2416 | 217.931
24 | 51.4008 | 219.6552
25 | 51.1992 | 221.3793
26 | 51.1655 | 223.1034
27 | 50.5879 | 224.8276
28 | 49.4265 | 226.5517
29 | 26.4328 | 228.2759
30 | 14.7 | 230

## Controller State
Controller | Value
top_pressure_pv_filt_psia | 14.7
top_pressure_resid_abs_btups | 5.4932
top_drum_pressure_T_prev_F | 180
distillate_cmd_lbmolph | 60
bottoms_cmd_lbmolph | 60