## Specifications
Parameter | Value
Number of Stages | 30
Number of Components | 2
Condenser Type | Total
Component Name | N-butane | n-Pentane
Thermo Mode | relative-volatility
Relative Volatility | 1.6
Runtime Mode | parity
Include Energy | TRUE
Condenser Duty Mode | specified
Condenser Duty (Btu/h) | -650000
Reboiler Duty (Btu/h) | 650000
Simulation Length (min) | 5
Timestep (sec) | 0.2
Log Frequency (timesteps) | 300
Top Accumulator Holdup (lbmol) | 1
Bottom Holdup (lbmol) | 1.5
Pressure Model | static
Vapor Flow Model | profile
Stage time constant [tau] (sec) | 10
Equilibrium Relaxation Mode | composition-only
Equilibrium Tau (sec) | 0.5

## Initial Conditions
Stage | Temperature (F) | Pressure (psia) | Vapor Flow (lbmol/h) | Liquid Flow (lbmol/h) | Liquid Holdup (lbmol) | Vapor Composition Component 1 | Vapor Composition Component 2 | Liquid Composition Component 1 | Liquid Composition Component 2
1 | 180 | 14.7 | 0 | 42 | 1 | 0.29215 | 0.70785 | 0.29309 | 0.70691
2 | 181.7241 | 14.7 | 102 | 42 | 0.25 | 0.29215 | 0.70785 | 0.15406 | 0.84594
3 | 183.4483 | 14.7 | 102 | 42 | 0.25 | 0.35549 | 0.64451 | 0.26287 | 0.73713
4 | 185.1724 | 14.7 | 102 | 42 | 0.25 | 0.40014 | 0.59986 | 0.33881 | 0.66119
5 | 186.8966 | 14.7 | 102 | 42 | 0.25 | 0.43121 | 0.56879 | 0.39053 | 0.60947
6 | 188.6207 | 14.7 | 102 | 42 | 0.25 | 0.45228 | 0.54772 | 0.42534 | 0.57466
7 | 190.3448 | 14.7 | 102 | 42 | 0.25 | 0.46639 | 0.53361 | 0.44849 | 0.55151
8 | 192.069 | 14.7 | 102 | 42 | 0.25 | 0.47571 | 0.52429 | 0.46385 | 0.53615
9 | 193.7931 | 14.7 | 102 | 42 | 0.25 | 0.48184 | 0.51816 | 0.47403 | 0.52597
10 | 195.5172 | 14.7 | 102 | 42 | 0.25 | 0.48586 | 0.51414 | 0.48071 | 0.51929
11 | 197.2414 | 14.7 | 102 | 42 | 0.25 | 0.48847 | 0.51153 | 0.48508 | 0.51492
12 | 198.9655 | 14.7 | 102 | 42 | 0.25 | 0.49016 | 0.50984 | 0.48773 | 0.51227
13 | 200.6897 | 14.7 | 102 | 42 | 0.25 | 0.49116 | 0.50884 | 0.48949 | 0.51051
14 | 202.4138 | 14.7 | 102 | 42 | 0.25 | 0.49182 | 0.50818 | 0.49068 | 0.50932
15 | 204.1379 | 14.7 | 102 | 42 | 0.25 | 0.49226 | 0.50774 | 0.49149 | 0.50851
16 | 205.8621 | 14.7 | 102 | 162 | 0 | 0.49256 | 0.50744 | 0.48448 | 0.51552
17 | 207.5862 | 14.7 | 102 | 162 | 0.25 | 0.48441 | 0.51559 | 0.48446 | 0.51554
18 | 209.3103 | 14.7 | 102 | 162 | 0.25 | 0.48438 | 0.51562 | 0.48444 | 0.51556
19 | 211.0345 | 14.7 | 102 | 162 | 0.25 | 0.48435 | 0.51565 | 0.48442 | 0.51558
20 | 212.7586 | 14.7 | 102 | 162 | 0.25 | 0.48432 | 0.51568 | 0.48439 | 0.51561
21 | 214.4828 | 14.7 | 102 | 162 | 0.25 | 0.48429 | 0.51571 | 0.48436 | 0.51564
22 | 216.2069 | 14.7 | 102 | 162 | 0.25 | 0.48425 | 0.51575 | 0.48433 | 0.51567
23 | 217.931 | 14.7 | 102 | 162 | 0.25 | 0.48421 | 0.51579 | 0.4843 | 0.5157
24 | 219.6552 | 14.7 | 102 | 162 | 0.25 | 0.48417 | 0.51583 | 0.48426 | 0.51574
25 | 221.3793 | 14.7 | 102 | 162 | 0.25 | 0.48412 | 0.51588 | 0.48422 | 0.51578
26 | 223.1034 | 14.7 | 102 | 162 | 0.25 | 0.48408 | 0.51592 | 0.48417 | 0.51583
27 | 224.8276 | 14.7 | 102 | 162 | 0.25 | 0.48404 | 0.51596 | 0.48413 | 0.51587
28 | 226.5517 | 14.7 | 102 | 162 | 0.25 | 0.484 | 0.516 | 0.48408 | 0.51592
29 | 228.2759 | 14.7 | 102 | 162 | 0.25 | 0.48396 | 0.51604 | 0.48405 | 0.51595
30 | 230 | 14.7 | 102 | 162 | 1 | 0.48394 | 0.51606 | 0.48394 | 0.51606

## Streams
Stream | Feed | Distillate | Bottom
Stage | 16 | 1 | 30
Pressure (psia) | 14.7 | 14.7 | 14.7
Vapour fraction | 0 | 0 | 0
Temperature (F) | 205 | 180 | 230
Total molar flow (lbmol/h) | 120 | 60 | 60
Mole flows (lbmol/h)
N-butane | 60 | 57 | 3
n-Pentane | 60 | 3 | 57

## Components
Component Name
N-butane
n-Pentane

## Boundary State
State | Component 1 (N-butane) | Component 2 (n-Pentane)
top_L | 0 | 3.7768
top_V | 0.0020295 | 0.00011185
bottom_L | 1.1076 | 0.3924
bottom_V | 5e-09 | 5e-09

## Energy State
Stage | Tray EL (BTU) | Tray EV (BTU)
1 | -15462.0302 | 0
2 | -3864.3275 | 42.8546
3 | -3862.7542 | 45.1031
4 | -3860.6563 | 47.4705
5 | -3857.8592 | 48.5774
6 | -3854.1298 | 49.1441
7 | -3849.1573 | 48.8499
8 | -3842.5279 | 48.5171
9 | -3833.691 | 48.2387
10 | -3821.9163 | 47.4522
11 | -3806.2415 | 46.71
12 | -3785.4116 | 38.2852
13 | -3757.8173 | 36.3904
14 | -3721.4444 | 36.4077
15 | -3673.8561 | 36.3904
16 | -100.1787 | 115684.4211
17 | -250000 | -68.6387
18 | -250000 | 102.6435
19 | -250000 | -153.3376
20 | -250000 | 228.8327
21 | -250000 | -341.0101
22 | -250000 | 507.1455
23 | -250000 | -753.9042
24 | -250000 | 1121.7308
25 | -250000 | -1658.8877
26 | -250000 | 2434.8098
27 | -250000 | -3516.7801
28 | -250000 | 4903.234
29 | -250000 | -4665.7826
30 | -995987.6528 | 2572.2017

## Dynamic Memory
Stage | Prev Tray Pressure (psia) | Prev Tray Temperature (F)
1 | 14.7 | 180
2 | 45.9225 | 181.7241
3 | 48.4622 | 183.4483
4 | 51.1422 | 185.1724
5 | 52.4752 | 186.8966
6 | 53.2279 | 188.6207
7 | 53.0516 | 190.3448
8 | 52.8273 | 192.069
9 | 52.6675 | 193.7931
10 | 51.9383 | 195.5172
11 | 51.2719 | 197.2414
12 | 42.1197 | 198.9655
13 | 40.1581 | 200.6897
14 | 40.2629 | 202.4138
15 | 40.3678 | 204.1379
16 | 128600.5037 | 205.8621
17 | 50.6481 | 207.5862
18 | 50.7467 | 209.3103
19 | 50.847 | 211.0345
20 | 50.9457 | 212.7586
21 | 51.0248 | 214.4828
22 | 51.0859 | 216.2069
23 | 51.2416 | 217.931
24 | 51.4008 | 219.6552
25 | 51.1992 | 221.3793
26 | 51.1655 | 223.1034
27 | 50.5879 | 224.8276
28 | 49.4265 | 226.5517
29 | 26.4328 | 228.2759
30 | 14.7 | 230

## Controller State
Controller | Value
top_pressure_pv_filt_psia | 14.7
top_pressure_resid_abs_btups | 0.1652
top_drum_pressure_T_prev_F | 180
distillate_cmd_lbmolph | 60
bottoms_cmd_lbmolph | 60