## Specifications
Parameter | Value
Number of Stages | 41
Number of Components | 2
Condenser Type | Total
Component Name | N-butane | n-Pentane
Thermo Mode | relative-volatility
Relative Volatility | 1.5
Runtime Mode | parity
Include Energy | FALSE
Simulation Length (min) | 5
Timestep (sec) | 0.2
Log Frequency (timesteps) | 300
Top Accumulator Holdup (lbmol) | 0.5
Bottom Holdup (lbmol) | 0.5
Pressure Model | static
Vapor Flow Model | profile
Stage time constant [tau] (sec) | 10
Vapor Holdup Relaxation (sec) | 0
Equilibrium Relaxation Mode | composition-only
Equilibrium Tau (sec) | 0.5
Source | https://skoge.folk.ntnu.no/book/matlab_m/cola/cola.dat
Source Stage Count Includes Reboiler And Total Condenser | TRUE
Source Feed Stage Counted From Bottom | 21
Source Flow Unit | kmol/min; workbook flow values are scaled by 60

## Initial Conditions
Stage | Source Stage | Temperature (F) | Pressure (psia) | Vapor Flow (lbmol/h) | Liquid Flow (lbmol/h) | Liquid Holdup (lbmol) | Vapor Holdup (lbmol) | Vapor Composition Component 1 | Vapor Composition Component 2 | Liquid Composition Component 1 | Liquid Composition Component 2
1 | 41 | 180 | 14.7 | 0 | 162.3776 | 0 | 0 | 0.99331 | 0.006689 | 2.1213e-11 | 1.4285e-13
2 | 40 | 181.25 | 14.7 | 192.3776 | 162.3776 | 0.5 | 2.1355e-11 | 0.99331 | 0.006689 | 0.99 | 0.01
3 | 39 | 182.5 | 14.7 | 192.3776 | 162.3776 | 0.5 | 3.5622e-11 | 0.99331 | 0.006689 | 0.99 | 0.01
4 | 38 | 183.75 | 14.7 | 192.3776 | 162.3776 | 0.5 | 5.6885e-11 | 0.99331 | 0.006689 | 0.99 | 0.01
5 | 37 | 185 | 14.7 | 192.3776 | 162.3776 | 0.5 | 8.6883e-11 | 0.99331 | 0.006689 | 0.99 | 0.01
6 | 36 | 186.25 | 14.7 | 192.3776 | 162.3776 | 0.5 | 1.2682e-10 | 0.99331 | 0.006689 | 0.99 | 0.01
7 | 35 | 187.5 | 14.7 | 192.3776 | 162.3776 | 0.5 | 1.7682e-10 | 0.99331 | 0.006689 | 0.99 | 0.01
8 | 34 | 188.75 | 14.7 | 192.3776 | 162.3776 | 0.5 | 2.3545e-10 | 0.99331 | 0.006689 | 0.99 | 0.01
9 | 33 | 190 | 14.7 | 192.3776 | 162.3776 | 0.5 | 2.9957e-10 | 0.99331 | 0.006689 | 0.99 | 0.01
10 | 32 | 191.25 | 14.7 | 192.3776 | 162.3776 | 0.5 | 3.6463e-10 | 0.99331 | 0.006689 | 0.99 | 0.01
11 | 31 | 192.5 | 14.7 | 192.3776 | 162.3776 | 0.5 | 4.2551e-10 | 0.99331 | 0.0066892 | 0.99 | 0.01
12 | 30 | 193.75 | 14.7 | 192.3776 | 162.3776 | 0.5 | 4.7769e-10 | 0.99331 | 0.0066898 | 0.99 | 0.010001
13 | 29 | 195 | 14.7 | 192.3776 | 162.3776 | 0.5 | 5.1831e-10 | 0.99331 | 0.0066914 | 0.99 | 0.010003
14 | 28 | 196.25 | 14.7 | 192.3776 | 162.3776 | 0.5 | 5.4675e-10 | 0.9933 | 0.0066951 | 0.98999 | 0.010009
15 | 27 | 197.5 | 14.7 | 192.3776 | 162.3776 | 0.5 | 5.6443e-10 | 0.9933 | 0.0067037 | 0.98998 | 0.010021
16 | 26 | 198.75 | 14.7 | 192.3776 | 162.3776 | 0.5 | 5.7404e-10 | 0.99328 | 0.0067218 | 0.98995 | 0.010046
17 | 25 | 200 | 14.7 | 192.3776 | 162.3776 | 0.5 | 5.7852e-10 | 0.99324 | 0.006758 | 0.9899 | 0.010098
18 | 24 | 201.25 | 14.7 | 192.3776 | 162.3776 | 0.5 | 5.8025e-10 | 0.99317 | 0.0068276 | 0.98981 | 0.010194
19 | 23 | 202.5 | 14.7 | 192.3776 | 162.3776 | 0.5 | 5.8079e-10 | 0.99299 | 0.0070147 | 0.98963 | 0.010368
20 | 22 | 203.75 | 14.7 | 192.3776 | 162.3776 | 0.5 | 5.8091e-10 | 0.99024 | 0.009764 | 0.98934 | 0.010663
21 | 21 | 205 | 14.7 | 192.3776 | 222.3776 | 0.5 | 5.8093e-10 | 0.89214 | 0.10786 | 0.85709 | 0.14291
22 | 20 | 206.25 | 14.7 | 192.3776 | 222.3776 | 0.5 | 0 | 0.5 | 0.5 | 0.85678 | 0.14322
23 | 19 | 207.5 | 14.7 | 192.3776 | 222.3776 | 0.5 | 0 | 0.5 | 0.5 | 0.85637 | 0.14363
24 | 18 | 208.75 | 14.7 | 192.3776 | 222.3776 | 0.5 | 0 | 0.5 | 0.5 | 0.85582 | 0.14418
25 | 17 | 210 | 14.7 | 192.3776 | 222.3776 | 0.5 | 0 | 0.5 | 0.5 | 0.85509 | 0.14491
26 | 16 | 211.25 | 14.7 | 192.3776 | 222.3776 | 0.5 | 0 | 0.5 | 0.5 | 0.85415 | 0.14585
27 | 15 | 212.5 | 14.7 | 192.3776 | 222.3776 | 0.5 | 0 | 0.5 | 0.5 | 0.85296 | 0.14704
28 | 14 | 213.75 | 14.7 | 192.3776 | 222.3776 | 0.5 | 0 | 0.5 | 0.5 | 0.85146 | 0.14854
29 | 13 | 215 | 14.7 | 192.3776 | 222.3776 | 0.5 | 0 | 0.5 | 0.5 | 0.8496 | 0.1504
30 | 12 | 216.25 | 14.7 | 192.3776 | 222.3776 | 0.5 | 0 | 0.5 | 0.5 | 0.84733 | 0.15267
31 | 11 | 217.5 | 14.7 | 192.3776 | 222.3776 | 0.5 | 0 | 0.5 | 0.5 | 0.84458 | 0.15542
32 | 10 | 218.75 | 14.7 | 192.3776 | 222.3776 | 0.5 | 0 | 0.5 | 0.5 | 0.84131 | 0.15869
33 | 9 | 220 | 14.7 | 192.3776 | 222.3776 | 0.5 | 0 | 0.5 | 0.5 | 0.83745 | 0.16255
34 | 8 | 221.25 | 14.7 | 192.3776 | 222.3776 | 0.5 | 0 | 0.5 | 0.5 | 0.83293 | 0.16707
35 | 7 | 222.5 | 14.7 | 192.3776 | 222.3776 | 0.5 | 0 | 0.5 | 0.5 | 0.8277 | 0.1723
36 | 6 | 223.75 | 14.7 | 192.3776 | 222.3776 | 0.5 | 0 | 0.5 | 0.5 | 0.82172 | 0.17828
37 | 5 | 225 | 14.7 | 192.3776 | 222.3776 | 0.5 | 0 | 0.5 | 0.5 | 0.81491 | 0.18509
38 | 4 | 226.25 | 14.7 | 192.3776 | 222.3776 | 0.5 | 0 | 0.5 | 0.5 | 0.80725 | 0.19275
39 | 3 | 227.5 | 14.7 | 192.3776 | 222.3776 | 0.5 | 0 | 0.5 | 0.5 | 0.7987 | 0.2013
40 | 2 | 228.75 | 14.7 | 192.3776 | 222.3776 | 0.5 | 0 | 0.5 | 0.5 | 0.78923 | 0.21077
41 | 1 | 230 | 14.7 | 192.3776 | 30 | 16.5315 | 0 | 0.5 | 0.5 | 0.44478 | 0.55522

## Streams
Stream | Feed | Distillate | Bottom
Stage | 21 | 1 | 41
Pressure (psia) | 14.7 | 14.7 | 14.7
Vapour fraction | 0 | 0 | 0
Temperature (F) | 205 | 180 | 230
Total molar flow (lbmol/h) | 60 | 30 | 30
Mole flows (lbmol/h)
N-butane | 30 | 29.7 | 0.3
n-Pentane | 30 | 0.3 | 29.7

## Components
Component Name
N-butane
n-Pentane

## Boundary State
State | Component 1 (N-butane) | Component 2 (n-Pentane)
top_L | 0 | 0
top_V | 0.00212 | 2.1414e-05
bottom_L | 0 | 0
bottom_V | 0 | 0

## Energy State
Stage | Tray EL (BTU) | Tray EV (BTU)
1 | 0 | 0
2 | 0 | 0
3 | 0 | 0
4 | 0 | 0
5 | 0 | 0
6 | 0 | 0
7 | 0 | 0
8 | 0 | 0
9 | 0 | 0
10 | 0 | 0
11 | 0 | 0
12 | 0 | 0
13 | 0 | 0
14 | 0 | 0
15 | 0 | 0
16 | 0 | 0
17 | 0 | 0
18 | 0 | 0
19 | 0 | 0
20 | 0 | 0
21 | 0 | 0
22 | 0 | 0
23 | 0 | 0
24 | 0 | 0
25 | 0 | 0
26 | 0 | 0
27 | 0 | 0
28 | 0 | 0
29 | 0 | 0
30 | 0 | 0
31 | 0 | 0
32 | 0 | 0
33 | 0 | 0
34 | 0 | 0
35 | 0 | 0
36 | 0 | 0
37 | 0 | 0
38 | 0 | 0
39 | 0 | 0
40 | 0 | 0
41 | 0 | 0

## Dynamic Memory
Stage | Prev Tray Pressure (psia) | Prev Tray Temperature (F)
1 | 14.7 | 180
2 | 1.4688e-07 | 181.25
3 | 2.4549e-07 | 182.5
4 | 3.9279e-07 | 183.75
5 | 6.0109e-07 | 185
6 | 8.7908e-07 | 186.25
7 | 1.228e-06 | 187.5
8 | 1.6384e-06 | 188.75
9 | 2.0886e-06 | 190
10 | 2.5471e-06 | 191.25
11 | 2.9781e-06 | 192.5
12 | 3.3497e-06 | 193.75
13 | 3.6415e-06 | 195
14 | 3.8486e-06 | 196.25
15 | 3.9806e-06 | 197.5
16 | 4.0561e-06 | 198.75
17 | 4.0955e-06 | 200
18 | 4.1156e-06 | 201.25
19 | 4.1272e-06 | 202.5
20 | 4.1358e-06 | 203.75
21 | 4.1438e-06 | 205
22 | 0 | 206.25
23 | 0 | 207.5
24 | 0 | 208.75
25 | 0 | 210
26 | 0 | 211.25
27 | 0 | 212.5
28 | 0 | 213.75
29 | 0 | 215
30 | 0 | 216.25
31 | 0 | 217.5
32 | 0 | 218.75
33 | 0 | 220
34 | 0 | 221.25
35 | 0 | 222.5
36 | 0 | 223.75
37 | 0 | 225
38 | 0 | 226.25
39 | 0 | 227.5
40 | 0 | 228.75
41 | 0 | 230

## Controller State
Controller | Value
top_pressure_pv_filt_psia | 14.7
top_drum_pressure_T_prev_F | 180
distillate_cmd_lbmolph | 30
bottoms_cmd_lbmolph | 30