## Specifications
Parameter | Value
Number of Stages | 10
Number of Components | 2
Condenser Type | Total
| Component 1 | Component 2
Component Name | Water | Methanol
Condenser Duty Mode | specified
Condenser Duty (Btu/h) | -112600000
Reboiler Duty (Btu/h) | 112600000
Runtime Mode | parity
Pressure Model | Hydraulic
Vapor Flow Model | energy
Include Energy | TRUE
Simulation Length (min) | 10
Timestep (sec) | 0.2
Log Frequency (timesteps) | 10
Stage time constant [tau] (sec) | 4
Thermo Mode | dwsim
Source ChemSep Workbook | C:\Users\Thoma\Documents\water-methanol.xls
Source Notes | 10 total stages, feed on stage 8, no geometry block yet
Top Accumulator Holdup (lbmol) | 1322.7733
Bottom Holdup (lbmol) | 1322.7733
Overhead Vapor Line Volume (ft3) | 56
Condenser Vapor Volume (ft3) | 100
Stage Geometry
Start Stage | End Stage | Diameter (ft) | Tray Spacing (ft) | Gas Void Fraction | Weir Height (in) | Weir Length (ft) | Active Area Fraction
2 | 9 | 20.3333 | 2 | 0.75 | 2 | 15 | 0.8
Geometry Notes
Uniform internal-tray geometry for stages 2-9.
First-pass assumptions copied from the 18-stage water-methanol companion case: 20 ft 4 in diameter, 2 ft spacing, 2 in weir, 15 ft weir length, 0.80 active area fraction.
Condenser Pressure Drop (psi) | 2
Equilibrium Relaxation Mode | phase-holdup
Equilibrium Tau (sec) | 4
Equilibrium Energy Damping Gain | 0.2
Equilibrium Relaxation Live PR | TRUE

## Initial Conditions
Stage | Temperature (F) | Pressure (psia) | Vapor Flow (lbmol/h) | Liquid Flow (lbmol/h) | Vapor Composition Component 1 | Vapor Composition Component 2 | Liquid Composition Component 1 | Liquid Composition Component 2 | Liquid Holdup (lbmol)
1 | 148.658 | 14.7 | 0 | 15873.3 | 0.057258 | 0.94274 | 0.057258 | 0.94274 | 0
2 | 149.2275 | 14.7 | 15241.8038 | 15873.3 | 0.057258 | 0.94274 | 0.034524 | 0.96548 | 123.7086
3 | 150.1542 | 14.7 | 15242.3691 | 15873.3 | 0.096908 | 0.90309 | 0.067128 | 0.93287 | 125.1026
4 | 151.6362 | 14.7 | 15243.117 | 15873.3 | 0.16016 | 0.83984 | 0.11941 | 0.88059 | 127.4775
5 | 154.0855 | 14.7 | 15244.0752 | 15873.3 | 0.25848 | 0.74152 | 0.20264 | 0.79736 | 131.6423
6 | 158.0988 | 14.7 | 15244.8332 | 15873.3 | 0.39721 | 0.60279 | 0.33199 | 0.66801 | 139.2121
7 | 164.56 | 14.7 | 15244.1675 | 15873.3 | 0.74361 | 0.25639 | 0.51681 | 0.48319 | 152.9997
8 | 178.321 | 14.7 | 15238.336 | 31746.6 | 0.75097 | 0.24903 | 0.71961 | 0.28039 | 211.6012
9 | 192.8258 | 14.7 | 23650.2139 | 31746.6 | 0.85305 | 0.14695 | 0.91755 | 0.082449 | 247.1101
10 | 206.942 | 14.6959 | 23809.9 | 0 | 0.89495 | 0.10505 | 0.98508 | 0.014924 | 0

## Streams
Stream | Feed1 | Top | Bottom
Stage | 8 | 1 | 10
Pressure (psia) | 14.6959 | 14.6959 | 14.6959
Vapour Fraction | 0 | 0 | 0
Temperature (F) | 163.642 | 148.665 | 206.94
Total Molar Flow (lbmol/h) | 15873.3 | 7936.64 | 7936.64
Mole flows (lbmol/h)
Water | 7936.64 | 114.478 | 7822.16
Methanol | 7936.64 | 7822.16 | 114.478

## Components
Component Name
Water
Methanol

## Boundary State
State | Component 1 (Water) | Component 2 (Methanol)
top_L | 19.0975 | 1303.5625
top_V | 0.02088 | 1.4267
bottom_L | 1303.6936 | 19.0797
bottom_V | 5e-09 | 5e-09

## Energy State
Stage | Tray EL (BTU) | Tray EV (BTU)
1 | 0 | 0
2 | 0 | 0
3 | 0 | 0
4 | 0 | 0
5 | 0 | 0
6 | 0 | 0
7 | 0 | 0
8 | 0 | 0
9 | 0 | 0
10 | 0 | 0

## Dynamic Memory
Stage | Prev Tray Pressure (psia) | Prev Tray Temperature (F)
1 | 14.7 | 148.658
2 | 14.7 | 149.2275
3 | 14.7 | 150.1542
4 | 14.7 | 151.6362
5 | 14.7 | 154.0855
6 | 14.7 | 158.0988
7 | 14.7 | 164.56
8 | 14.7 | 178.321
9 | 14.7 | 192.8258
10 | 14.6959 | 206.942

## Controller State
Controller | Value
top_pressure_pv_filt_psia | 14.6959
top_drum_pressure_T_prev_F | 148.658
bottoms_cmd_lbmolph | 7936.64