## Specifications
Parameter | Value
Number of Stages | 10
Number of Components | 2
Condenser Type | Total
| Component 1 | Component 2
Component Name | Water | Methanol
Condenser Duty Mode | specified
Condenser Duty (Btu/h) | -112600000
Reboiler Duty (Btu/h) | 112600000
Runtime Mode | parity
Pressure Model | Hydraulic
Vapor Flow Model | energy
Include Energy | TRUE
Simulation Length (min) | 10
Timestep (sec) | 0.2
Log Frequency (timesteps) | 10
Stage time constant [tau] (sec) | 4
Thermo Mode | dwsim
Source ChemSep Workbook | C:\Users\Thoma\Documents\water-methanol.xls
Source Notes | 10 total stages, feed on stage 8, no geometry block yet
Top Accumulator Holdup (lbmol) | 1322.7733
Bottom Holdup (lbmol) | 1322.7733
Overhead Vapor Line Volume (ft3) | 56
Condenser Vapor Volume (ft3) | 100
Stage Geometry
Start Stage | End Stage | Diameter (ft) | Tray Spacing (ft) | Gas Void Fraction | Weir Height (in) | Weir Length (ft) | Active Area Fraction
2 | 9 | 20.3333 | 2 | 0.75 | 2 | 15 | 0.8
Geometry Notes
Uniform internal-tray geometry for stages 2-9.
First-pass assumptions copied from the 18-stage water-methanol companion case: 20 ft 4 in diameter, 2 ft spacing, 2 in weir, 15 ft weir length, 0.80 active area fraction.
Condenser Pressure Drop (psi) | 2
Equilibrium Relaxation Mode | phase-holdup
Equilibrium Tau (sec) | 4
Equilibrium Energy Damping Gain | 0.2
Equilibrium Relaxation Live PR | TRUE

## Initial Conditions
Stage | Temperature (F) | Pressure (psia) | Vapor Flow (lbmol/h) | Liquid Flow (lbmol/h) | Vapor Composition Component 1 | Vapor Composition Component 2 | Liquid Composition Component 1 | Liquid Composition Component 2 | Liquid Holdup (lbmol)
1 | 148.658 | 14.7 | 0 | 15873.3 | 0.064431 | 0.93557 | 0.064431 | 0.93557 | 0
2 | 149.1058 | 14.7 | 15618.5384 | 15873.3 | 0.064431 | 0.93557 | 0.03453 | 0.96547 | 123.6626
3 | 150.1536 | 14.7 | 15527.034 | 15873.3 | 0.094644 | 0.90536 | 0.067137 | 0.93286 | 125.0748
4 | 151.6363 | 14.7 | 15529.8381 | 15873.3 | 0.15653 | 0.84347 | 0.11943 | 0.88057 | 127.4498
5 | 154.0858 | 14.7 | 15534.2958 | 15873.3 | 0.25281 | 0.74719 | 0.20267 | 0.79733 | 131.6147
6 | 158.0993 | 14.7 | 15541.3314 | 15873.3 | 0.38903 | 0.61097 | 0.33203 | 0.66797 | 139.1848
7 | 164.4947 | 14.7 | 15551.8391 | 15873.3 | 0.72426 | 0.27574 | 0.51686 | 0.48314 | 152.9726
8 | 178.3267 | 14.7 | 15238.336 | 31746.6 | 0.74485 | 0.25515 | 0.71966 | 0.28034 | 211.5745
9 | 192.821 | 14.7 | 23682.309 | 31746.6 | 0.86022 | 0.13978 | 0.91758 | 0.082419 | 247.085
10 | 206.942 | 14.6959 | 23809.9 | 0 | 0.89499 | 0.10501 | 0.98508 | 0.014918 | 0

## Streams
Stream | Feed1 | Top | Bottom
Stage | 8 | 1 | 10
Pressure (psia) | 14.6959 | 14.6959 | 14.6959
Vapour Fraction | 0 | 0 | 0
Temperature (F) | 163.642 | 148.665 | 206.94
Total Molar Flow (lbmol/h) | 15873.3 | 7936.64 | 7936.64
Mole flows (lbmol/h)
Water | 7936.64 | 114.478 | 7822.16
Methanol | 7936.64 | 7822.16 | 114.478

## Components
Component Name
Water
Methanol

## Boundary State
State | Component 1 (Water) | Component 2 (Methanol)
top_L | 19.1215 | 1304.0751
top_V | 0.02088 | 1.4267
bottom_L | 1303.6936 | 19.0797
bottom_V | 5e-09 | 5e-09

## Energy State
Stage | Tray EL (BTU) | Tray EV (BTU)
1 | 0 | 0
2 | 0 | 0
3 | 0 | 0
4 | 0 | 0
5 | 0 | 0
6 | 0 | 0
7 | 0 | 0
8 | 0 | 0
9 | 0 | 0
10 | 0 | 0

## Dynamic Memory
Stage | Prev Tray Pressure (psia) | Prev Tray Temperature (F)
1 | 14.7 | 148.658
2 | 14.7 | 149.1058
3 | 14.7 | 150.1536
4 | 14.7 | 151.6363
5 | 14.7 | 154.0858
6 | 14.7 | 158.0993
7 | 14.7 | 164.4947
8 | 14.7 | 178.3267
9 | 14.7 | 192.821
10 | 14.6959 | 206.942

## Controller State
Controller | Value
top_pressure_pv_filt_psia | 14.6959
top_drum_pressure_T_prev_F | 148.658
bottoms_cmd_lbmolph | 7936.64