## Specifications
Parameter | Value
Number of Stages | 10
Number of Components | 2
Condenser Type | Total
| Component 1 | Component 2
Component Name | Water | Methanol
Condenser Duty Mode | specified
Condenser Duty (Btu/h) | -112600000
Reboiler Duty (Btu/h) | 112600000
Runtime Mode | parity
Pressure Model | Hydraulic
Vapor Flow Model | energy
Include Energy | TRUE
Simulation Length (min) | 10
Timestep (sec) | 0.2
Log Frequency (timesteps) | 10
Stage time constant [tau] (sec) | 4
Thermo Mode | dwsim
Source ChemSep Workbook | C:\Users\Thoma\Documents\water-methanol.xls
Source Notes | 10 total stages, feed on stage 8, no geometry block yet
Top Accumulator Holdup (lbmol) | 1322.7733
Bottom Holdup (lbmol) | 1322.7733
Overhead Vapor Line Volume (ft3) | 56
Condenser Vapor Volume (ft3) | 100
Stage Geometry
Start Stage | End Stage | Diameter (ft) | Tray Spacing (ft) | Gas Void Fraction | Weir Height (in) | Weir Length (ft) | Active Area Fraction
2 | 9 | 20.3333 | 2 | 0.75 | 2 | 15 | 0.8
Geometry Notes
Uniform internal-tray geometry for stages 2-9.
First-pass assumptions copied from the 18-stage water-methanol companion case: 20 ft 4 in diameter, 2 ft spacing, 2 in weir, 15 ft weir length, 0.80 active area fraction.
Condenser Pressure Drop (psi) | 2
Equilibrium Relaxation Mode | phase-holdup
Equilibrium Tau (sec) | 4
Equilibrium Energy Damping Gain | 0.2
Equilibrium Relaxation Live PR | TRUE

## Initial Conditions
Stage | Temperature (F) | Pressure (psia) | Vapor Flow (lbmol/h) | Liquid Flow (lbmol/h) | Vapor Composition Component 1 | Vapor Composition Component 2 | Liquid Composition Component 1 | Liquid Composition Component 2 | Liquid Holdup (lbmol)
1 | 148.658 | 14.6959 | 0 | 15873.3 | 0.048959 | 0.95104 | 0.048959 | 0.95104 | 0
2 | 149.216 | 14.6959 | 23809.9 | 15873.3 | 0.048959 | 0.95104 | 0.084157 | 0.91584 | 126.3809
3 | 150.116 | 14.6959 | 23809.9 | 15873.3 | 0.70102 | 0.29898 | 0.074309 | 0.92569 | 126.091
4 | 151.574 | 14.6959 | 23809.9 | 15873.3 | 0.35497 | 0.64503 | 0.11253 | 0.88747 | 126.1953
5 | 153.986 | 14.6959 | 23809.9 | 15873.3 | 0.38073 | 0.61927 | 0.1904 | 0.8096 | 128.1333
6 | 157.946 | 14.6959 | 23809.9 | 15873.3 | 0.43206 | 0.56794 | 0.31353 | 0.68647 | 133.0086
7 | 164.354 | 14.6959 | 23809.9 | 15873.3 | 0.51421 | 0.48579 | 0.49218 | 0.50782 | 143.3133
8 | 173.696 | 14.6959 | 23809.9 | 31746.6 | 0.60885 | 0.39115 | 1 | 0 | 0.44326
9 | 192.65 | 14.6959 | 23809.9 | 31746.6 | 0.63526 | 0.36474 | 0.7259 | 0.2741 | 52.3566
10 | 206.942 | 14.6959 | 23809.9 | 0 | 0.66211 | 0.33789 | 0.93203 | 0.06797 | 0

## Streams
Stream | Feed1 | Top | Bottom
Stage | 8 | 1 | 10
Pressure (psia) | 14.6959 | 14.6959 | 14.6959
Vapour Fraction | 0 | 0 | 0
Temperature (F) | 163.642 | 148.665 | 206.94
Total Molar Flow (lbmol/h) | 15873.3 | 7936.64 | 7936.64
Mole flows (lbmol/h)
Water | 7936.64 | 114.478 | 7822.16
Methanol | 7936.64 | 7822.16 | 114.478

## Components
Component Name
Water
Methanol

## Boundary State
State | Component 1 (Water) | Component 2 (Methanol)
top_L | 134.9393 | 1187.8334
top_V | 0.02088 | 1.4267
bottom_L | 1301.0191 | 21.7553
bottom_V | 5e-09 | 5e-09

## Energy State
Stage | Tray EL (BTU) | Tray EV (BTU)
1 | 0 | 0
2 | 0 | 0
3 | 0 | 0
4 | 0 | 0
5 | 0 | 0
6 | 0 | 0
7 | 0 | 0
8 | 0 | 0
9 | 0 | 0
10 | 0 | 0

## Dynamic Memory
Stage | Prev Tray Pressure (psia) | Prev Tray Temperature (F)
1 | 14.6959 | 148.658
2 | 18.7974 | 149.216
3 | 8.8459 | 150.116
4 | 30.8512 | 151.574
5 | 60.6149 | 153.986
6 | 97.1563 | 157.946
7 | 145.4552 | 164.354
8 | 11.6316 | 173.696
9 | 2774.8544 | 192.65
10 | 14.6957 | 206.942

## Controller State
Controller | Value
top_pressure_pv_filt_psia | 14.6959
top_drum_pressure_T_prev_F | 148.658
bottoms_cmd_lbmolph | 7936.64