## Specifications
Parameter | Value
Number of Stages | 10
Number of Components | 2
Condenser Type | Total
| Component 1 | Component 2
Component Name | Water | Methanol
Condenser Duty Mode | specified
Condenser Duty (Btu/h) | -112600000
Reboiler Duty (Btu/h) | 112600000
Runtime Mode | parity
Pressure Model | Hydraulic
Vapor Flow Model | energy
Include Energy | TRUE
Simulation Length (min) | 10
Timestep (sec) | 0.2
Log Frequency (timesteps) | 10
Stage time constant [tau] (sec) | 4
Thermo Mode | dwsim
Source ChemSep Workbook | C:\Users\Thoma\Documents\water-methanol.xls
Source Notes | 10 total stages, feed on stage 8, no geometry block yet
Top Accumulator Holdup (lbmol) | 1322.7733
Bottom Holdup (lbmol) | 1322.7733
Overhead Vapor Line Volume (ft3) | 56
Condenser Vapor Volume (ft3) | 100
Stage Geometry
Start Stage | End Stage | Diameter (ft) | Tray Spacing (ft) | Gas Void Fraction | Weir Height (in) | Weir Length (ft) | Active Area Fraction
2 | 9 | 20.3333 | 2 | 0.75 | 2 | 15 | 0.8
Geometry Notes
Uniform internal-tray geometry for stages 2-9.
First-pass assumptions copied from the 18-stage water-methanol companion case: 20 ft 4 in diameter, 2 ft spacing, 2 in weir, 15 ft weir length, 0.80 active area fraction.
Condenser Pressure Drop (psi) | 2
Equilibrium Relaxation Mode | phase-holdup
Equilibrium Tau (sec) | 4
Equilibrium Energy Damping Gain | 0.2
Equilibrium Relaxation Live PR | TRUE

## Initial Conditions
Stage | Temperature (F) | Pressure (psia) | Vapor Flow (lbmol/h) | Liquid Flow (lbmol/h) | Vapor Composition Component 1 | Vapor Composition Component 2 | Liquid Composition Component 1 | Liquid Composition Component 2 | Liquid Holdup (lbmol)
1 | 148.658 | 14.6959 | 0 | 15873.3 | 0.53393 | 0.46607 | 0.53393 | 0.46607 | 0
2 | 149.216 | 14.6959 | 23809.9 | 15873.3 | 0.53393 | 0.46607 | 0.039071 | 0.96093 | 123.3372
3 | 150.116 | 14.6959 | 23809.9 | 15873.3 | 0.46636 | 0.53364 | 0.067499 | 0.9325 | 125.2189
4 | 151.574 | 14.6959 | 23809.9 | 15873.3 | 0.49746 | 0.50254 | 0.11731 | 0.88269 | 127.3371
5 | 153.986 | 14.6959 | 23809.9 | 15873.3 | 0.52481 | 0.47519 | 0.19548 | 0.80452 | 131.4255
6 | 157.946 | 14.6959 | 23809.9 | 15873.3 | 0.56172 | 0.43828 | 0.3199 | 0.6801 | 138.1747
7 | 164.354 | 14.6959 | 23809.9 | 15873.3 | 0.62367 | 0.37633 | 0.50088 | 0.49912 | 151.2663
8 | 173.696 | 14.6959 | 23809.9 | 31746.6 | 0.69931 | 0.30069 | 0.70418 | 0.29582 | 190.4627
9 | 192.65 | 14.6959 | 23809.9 | 31746.6 | 0.77132 | 0.22868 | 0.89804 | 0.10196 | 238.4629
10 | 206.942 | 14.6959 | 23809.9 | 0 | 0.87084 | 0.12916 | 0.98122 | 0.018777 | 0

## Streams
Stream | Feed1 | Top | Bottom
Stage | 8 | 1 | 10
Pressure (psia) | 14.6959 | 14.6959 | 14.6959
Vapour Fraction | 0 | 0 | 0
Temperature (F) | 163.642 | 148.665 | 206.94
Total Molar Flow (lbmol/h) | 15873.3 | 7936.64 | 7936.64
Mole flows (lbmol/h)
Water | 7936.64 | 114.478 | 7822.16
Methanol | 7936.64 | 7822.16 | 114.478

## Components
Component Name
Water
Methanol

## Boundary State
State | Component 1 (Water) | Component 2 (Methanol)
top_L | 35.0012 | 1287.7721
top_V | 0.02088 | 1.4267
bottom_L | 1303.5836 | 19.1898
bottom_V | 5e-09 | 5e-09

## Energy State
Stage | Tray EL (BTU) | Tray EV (BTU)
1 | 0 | 0
2 | 0 | 0
3 | 0 | 0
4 | 0 | 0
5 | 0 | 0
6 | 0 | 0
7 | 0 | 0
8 | 0 | 0
9 | 0 | 0
10 | 0 | 0

## Dynamic Memory
Stage | Prev Tray Pressure (psia) | Prev Tray Temperature (F)
1 | 14.6959 | 148.658
2 | 20.7276 | 149.216
3 | 14.1562 | 150.116
4 | 15.8148 | 151.574
5 | 17.0471 | 153.986
6 | 28.2609 | 157.946
7 | 38.1127 | 164.354
8 | 38.3208 | 173.696
9 | 136.5663 | 192.65
10 | 14.6957 | 206.942

## Controller State
Controller | Value
top_pressure_pv_filt_psia | 14.6959
top_drum_pressure_T_prev_F | 148.658
bottoms_cmd_lbmolph | 7936.64