## Specifications
Parameter | Value
Number of Stages | 10
Number of Components | 2
Condenser Type | Total
| Component 1 | Component 2
Component Name | Water | Methanol
Condenser Duty Mode | specified
Condenser Duty (Btu/h) | -112600000
Reboiler Duty (Btu/h) | 112600000
Runtime Mode | parity
Pressure Model | Hydraulic
Vapor Flow Model | energy
Include Energy | TRUE
Simulation Length (min) | 10
Timestep (sec) | 0.2
Log Frequency (timesteps) | 10
Stage time constant [tau] (sec) | 4
Thermo Mode | dwsim
Source ChemSep Workbook | C:\Users\Thoma\Documents\water-methanol.xls
Source Notes | 10 total stages, feed on stage 8, no geometry block yet
Top Accumulator Holdup (lbmol) | 1322.7733
Bottom Holdup (lbmol) | 1322.7733
Overhead Vapor Line Volume (ft3) | 56
Condenser Vapor Volume (ft3) | 100
Stage Geometry
Start Stage | End Stage | Diameter (ft) | Tray Spacing (ft) | Gas Void Fraction | Weir Height (in) | Weir Length (ft) | Active Area Fraction
2 | 9 | 20.3333 | 2 | 0.75 | 2 | 15 | 0.8
Geometry Notes
Uniform internal-tray geometry for stages 2-9.
First-pass assumptions copied from the 18-stage water-methanol companion case: 20 ft 4 in diameter, 2 ft spacing, 2 in weir, 15 ft weir length, 0.80 active area fraction.
Condenser Pressure Drop (psi) | 2
Equilibrium Relaxation Mode | composition-only
Equilibrium Tau (sec) | 4
Equilibrium Energy Damping Gain | 0.2
Equilibrium Relaxation Live PR | TRUE
Vapor Holdup Relaxation (sec) | 0

## Initial Conditions
Stage | Temperature (F) | Pressure (psia) | Vapor Flow (lbmol/h) | Liquid Flow (lbmol/h) | Vapor Composition Component 1 | Vapor Composition Component 2 | Liquid Composition Component 1 | Liquid Composition Component 2 | Liquid Holdup (lbmol) | Vapor Holdup (lbmol)
1 | 148.658 | 14.7 | 0 | 15873.3 | 0.017728 | 0.98227 | 0.017728 | 0.98227 | 0 | 0
2 | 149.216 | 14.7 | 20744.5461 | 15873.3 | 0.017728 | 0.98227 | 0.033736 | 0.96626 | 123.5779 | 39.7058
3 | 150.116 | 14.7 | 20867.7304 | 15873.3 | 0.034076 | 0.96592 | 0.065624 | 0.93438 | 125.0142 | 39.7169
4 | 151.574 | 14.7 | 21059.0166 | 15873.3 | 0.060387 | 0.93961 | 0.1168 | 0.8832 | 127.3814 | 39.7409
5 | 153.986 | 14.7 | 21398.4298 | 15873.3 | 0.1026 | 0.8974 | 0.19835 | 0.80165 | 131.5162 | 39.7772
6 | 157.946 | 14.7 | 21961.291 | 15873.3 | 0.16955 | 0.83045 | 0.32528 | 0.67472 | 139.0256 | 39.8341
7 | 164.354 | 14.7 | 22875.1285 | 15873.3 | 0.27162 | 0.72838 | 0.50733 | 0.49267 | 152.9658 | 39.8419
8 | 173.706 | 14.7 | 23840.7114 | 31746.6 | 0.42285 | 0.57715 | 0.70947 | 0.29053 | 211.4267 | 40.4561
9 | 192.5207 | 14.7 | 28571.88 | 31746.6 | 0.66476 | 0.33524 | 0.91026 | 0.089735 | 246.7437 | 38.9035
10 | 206.942 | 14.6959 | 23809.9 | 0 | 0.63138 | 0.36862 | 1 | 0 | 0 | 0

## Streams
Stream | Feed1 | Top | Bottom
Stage | 8 | 1 | 10
Pressure (psia) | 14.6959 | 14.6959 | 14.6959
Vapour Fraction | 0 | 0 | 0
Temperature (F) | 163.642 | 148.665 | 206.94
Total Molar Flow (lbmol/h) | 15873.3 | 7936.64 | 7936.64
Mole flows (lbmol/h)
Water | 7936.64 | 114.478 | 7822.16
Methanol | 7936.64 | 7822.16 | 114.478

## Components
Component Name
Water
Methanol

## Boundary State
State | Component 1 (Water) | Component 2 (Methanol)
top_L | 19.0762 | 1303.1863
top_V | 0.0050653 | 0.34611
bottom_L | 1304.4694 | 19.0606
bottom_V | 5e-09 | 5e-09

## Energy State
Stage | Tray EL (BTU) | Tray EV (BTU)
1 | 1.4866e-06 | 0
2 | 4184.9915 | 5927.6166
3 | 18659.4704 | 5967.0875
4 | 19303.4639 | 6032.2965
5 | 20244.9542 | 6139.9132
6 | 21947.2515 | 6316.7395
7 | 25121.4311 | 6587.0903
8 | 36696.3779 | 7086.8589
9 | 47427.1264 | 6758.0938
10 | 2.0694e-06 | 0

## Dynamic Memory
Stage | Prev Tray Pressure (psia) | Prev Tray Temperature (F)
1 | 14.7 | 148.658
2 | 14.7 | 149.216
3 | 14.7 | 150.116
4 | 14.7 | 151.574
5 | 14.7 | 153.986
6 | 14.7 | 157.946
7 | 14.7 | 164.354
8 | 14.7 | 173.706
9 | 14.7 | 192.5207
10 | 14.6959 | 206.942

## Controller State
Controller | Value
top_pressure_pv_filt_psia | 14.6959
top_pressure_resid_abs_btups | 23416.8608
top_drum_pressure_T_prev_F | 148.658
bottoms_cmd_lbmolph | 7936.64